## Symbols
Symbols in Vehicle Regulations
Symbol | Unit | Term | Regulation | Parent
°C |  | Degrees Celsius | R63
A |  | Tyre to rim fitment configuration | R30 | GRRF
A, B, C | - | Chassis dynamometer polynomial coefficients
A/Fst | - | Stoichiometric air to fuel ratio
a0 | - | y intercept of the regression
a1 | - | Slope of the regression
A2 |  | Tyre with max speed rating of 10 km/h | R106 | GRRF
A4 |  | Tyre with max speed rating of 20 km/h | R106 | GRRF
A6 |  | Tyre with max speed rating of 30 km/h | R106 | GRRF
A8 |  | Tyre with max speed rating of 40 km/h | R106 | GRRF
AA' |  | Virtual line on the test track | R41, R63
Afront | m2 | Vehicle frontal area
ASGflg | - | Automatic start gear detection flag
aurban |  | Prescribed target acceleration | R41
awot |  | Calculated acceleration | R41
awot,ref |  | Prescribed reference acceleration | R41
B |  | Bias-belted tyre | R30, R75, R106, R108,R109 | GRRF
B |  | Tyre with max speed rating of 50 km/h | R75, R106 | GRRF
bar |  | Barometric pressure | R63
BB' |  | Virtual line on the test track | R41, R63
c | - | Tuning constant for hyperbolic function
C | F | Capacitance
C |  | Rim diameter marking and Tyre to rim fitment configuration | R54, R109 | GRRF
C/LO |  | Centreplane of occupant | R16 | GRSG
C1 |  | Carbon 1 equivalent hydrocarbon
C2H6 |  | Ethane
C3H8 |  | Propane
CAP | Ah | Battery coulomb capacity
cb | ppm/Vol per cent | Background concentration
CC' |  | Virtual line on the test track | R41, R63
Ccap | F | Rated capacitance of capacitor
cd | ppm/Vol per cent | Concentration on dry basis
Cd | - | Discharge coefficient of SSV
Cdrag | - | Vehicle air drag coefficient
cgas | ppm/Vol per cent | Concentration of the gaseous components
CH4 |  | Methane
CO |  | Carbon monoxide
CO2 |  | Carbon dioxide
CP |  | Rim diameter marking and Tyre to rim fitment configuration | R54, R109 | GRRF
cw | ppm/Vol per cent | Concentration on wet basis
d | m | Diameter
D | - | Dilution factor
D |  | Diagonal (bias ply) tyre | R30, R54, R106, R109 | GRRF
D |  | Tyre with max speed rating of 65 km/h | R106 | GRRF
D0 | m3/s | PDP calibration intercept
dB(A) |  | A weighted Decibels | R63
Dpm | m3 | Hydraulic pump/motor displacement
DR |  | Maximum theoretical density of concrete | R41
DR |  | Maximum theoretical density of the concrete | R9, R63
Dt | s | Time interval
Dtsyncindi | s | Clutch synchronization indication
dV | m | Throat diameter of venturi
Dynomeasured | - | Chassis dynamometer A, B, C measured parameters
Dynosettings | - | Chassis dynamometer A, B, C parameter setting
Dynotarget | - | Chassis dynamometer A, B, C target parameters
e | V | Battery open-circuit voltage
ECO2 | per cent | CO2 quench of NOx analyzer
EE | per cent | Ethane efficiency
Eflywheel | J | Flywheel kinetic energy
egas | g/kWh | Specific emission of gaseous components
EH2O | per cent | Water quench of NOx analyzer
EM | per cent | Methane efficiency
ENOx | per cent | Efficiency of NOx converter
ePM | g/kWh | Specific emission of particulates
er | g/kWh | Specific emission during regeneration
ew | g/kWh | Weighted specific emission
f | Hz | Data sampling rate
F |  | Run flat/Self supporting tyre | R30 | GRRF
F |  | Tyre with max speed rating of 80 km/h | R54, R75, R109 | GRRF
F1, F2, F3 |  | Tractor steering wheel tyre | R106 | GRRF
fa | - | Laboratory atmospheric factor
famp | - | Torque converter mapped torque amplification
fpump | Nm | Torque converter mapped pump torque
Froadload | N | Chassis dynamometer road load
froll | - | Tyre rolling resistance coefficient
Fs | - | Stoichiometric factor
g | m/s2 | Gravitational coefficient
G |  | Tyre with max speed rating of 90 km/h | R54, R75, R109 | GRRF
G-1, G-2, G-3 |  | Garden tractor tyres | R106 | GRRF
H |  | Tyre with max speed rating of 210 km/h | R30, R54, R75, R108, R109 | GRRF
H2O |  | Water
Ha | g/kg | Absolute humidity of the intake air
Hd | g/kg | Absolute humidity of the diluent
hrs |  | Hours | R63
Hz | Hertz | R63
i | - | Subscript denoting an instantaneous measurement (e.g. 1 Hz)
I-1,…., I-6 |  | Agricultural implement tyres | R106 | GRRF
iaux | A | Electric auxiliary current
IEC | - | Internal Combustion Engine
iem | A | Electric machine current
J | kgm2 | Rotating inertia
J |  | Tyre with max speed rating of 100 km/h | R54, R75, R109 | GRRF
Jaux | kgm2 | Mechanical auxiliary load inertia
Jcl,1 / Jcl,2 | kgm2 | Clutch rotational inertias
Jem | kgm2 | Electric machine rotational inertia
Jfg | kgm2 | Final gear rotational inertia
Jflywheel | kgm2 | Flywheel inertia
Jgear | kgm2 | Transmission gear rotational inertia
Jp / Jt | kgm2 | Torque converter pump / turbine rotational inertia
Jpm | kgm2 | Hydraulic pump/motor rotational inertia
Jpowertrain | kgm2 | Total powertrain rotational inertia
Jretarder | kgm2 | Retarder rotational inertia
Jspur | kgm2 | Spur gear rotational inertia
Jtot | kgm2 | Total vehicle powertrain inertia
Jwheel | kgm2 | Wheel rotational inertia
k |  | Gear weighting factor | R41
K |  | Tyre with max speed rating of 110 km/h | R54, R75, R109 | GRRF
kc | - | Carbon specific factor
kf,d | m3/kg fuel | Combustion additional volume of dry exhaust
kf,w | m3/kg fuel | Combustion additional volume of wet exhaust
kg |  | Kilogram | R63
kh,D | - | Humidity correction factor for NOx for CI engines
kh,G | - | Humidity correction factor for NOx for PI engines
KK | - | Proportional-Integral-Derivative (PID) anti-windup parameter
km |  | Kilometre | R63
km/h |  | Kilometre per hour | R63
kp |  | Partial power factor | R41
KP, KI, KD | - | PID controller parameters
kr,d | - | Downward regeneration adjustment factor
kr,u | - | Upward regeneration adjustment factor
KV | - | CFV calibration function
kw,a | - | Dry to wet correction factor for the intake air
kw,d | - | Dry to wet correction factor for the diluent
kw,e | - | Dry to wet correction factor for the diluted exhaust gas
kw,r | - | Dry to wet correction factor for the raw exhaust gas
l |  | Litre | R63
L |  | Sound pressure level | R41
L |  | Tyre with max speed rating of 120 km/h | R30, R54, R75, R108, R109 | GRRF
L1 |  | Two-wheeled moped | R63
lPA |  | Pre-acceleration length | R41
LS-1,….., LS-4 |  | Logging and forestry service tyres | R106 | GRRF
m |  | Metre | R63
M | Nm | Torque
M |  | Tyre with max speed rating of 130 km/h | R30, R54, R75, R108, R109 | GRRF
M/C |  | Motorcycle tyre fitted to rims with a diameter ≥330mm | R75 | GRRF
M+S, M.S or M&S |  | Snow tyre | R30, R54, R75, R108, R109 | GRRF
Ma | g/mol | Molar mass of the intake air
Maero | Nm | Aerodynamic drag torque
mb | mg | Particulate sample mass of the diluent collected
Mcl | Nm | Clutch torque
Mcl,maxtorque | Nm | Maximum clutch torque
MCVT | Nm | CVT torque
md | kg | Mass of the diluent sample passed through the particulate sampling filters
Md | g/mol | Molar mass of the diluent
Mdrive | Nm | Drive torque
Me | g/mol | Molar mass of the exhaust
med | kg | Total diluted exhaust mass over the cycle
medf | kg | Mass of equivalent diluted exhaust gas over the test cycle
Mem | Nm | Electric machine torque
mew | kg | Total exhaust mass over the cycle
mf | mg | Particulate sampling filter mass
Mf | Nm | Torque absorbed by auxiliaries/equipment to be fitted
Mflywheel,loss | W | Flywheel torque loss
mgas | g | Mass of gaseous emissions over the test cycle
Mgas | g/mol | Molar mass of gaseous components
Mgrav | Nm | Gravitational torque
Mice | Nm | Engine torque
min-1 |  | Per minute | R63
mins |  | Minutes | R63
mkerb |  | Kerb mass of the vehicle | R41
ml |  | Millilitre | R63
mm |  | Millimetre | R63
Mmech,aux | Nm | Mechanical auxiliary load torque
Mmech_brake | Nm | Mechanical friction brake torque
mp | mg | Particulate sample mass collected
Mp / Mt | Nm | Torque converter pump / turbine torque
mPM | g | Mass of particulate emissions over the test cycle
Mpm | Nm | Hydraulic pump/motor torque
Mr | Nm | Torque absorbed by auxiliaries/equipment to be removed
Mretarder | Nm | Retarder torque
Mroll | Nm | Rolling resistance torque
mse | kg | Exhaust sample mass over the test cycle
msed | kg | Mass of diluted exhaust gas passing the dilution tunnel
msep | kg | Mass of diluted exhaust gas passing the particulate collection filters
mssd | kg | Mass of secondary diluent
Mstart | Nm | ICE starter motor torque
mt |  | Test mass of the vehicle | R41
Mtc,loss | Nm | Torque converter torque loss during lock-up
mvehicle | kg | Vehicle test mass
mvehicle,0 | kg | Vehicle curb mass
n | - | Number of measurements
n | min-1 | Engine rotational speed
n |  | Measured engine speed | R41
N |  | Newton | R63
N |  | Tyre with max speed rating of 140 km/h | R30, R54, R75, R108, R109 | GRRF
nact | min-1 | Actual engine speed
nfinal | min-1 | Final speed at end of test
nhi | min-1 | High engine speed
nidle |  | Engine speed at idle | R41
ninit | min-1 | Initial speed at start of test
nlo | min-1 | Low engine speed
NO |  | Nitric oxide
NO2 |  | Nitrogen dioxide
NOx |  | Oxides of nitrogen
np | r/s | PDP pump speed
npref | min-1 | Preferred engine speed
nr | - | Number of measurements with regeneration
ns / np | - | Number of series / parallel cells
nwot(i) |  | nPP' corresponding to Lwot(i) | R41
P | kW | Power
P | kW | (hybrid system) rated power
P |  | Tyre with max speed rating of 150 km/h | R30, R54, R75, R108, R109 | GRRF
pa | kPa | Saturation vapour pressure of engine intake air
pacc | Pa | Hydraulic accumulator pressure
pb | kPa | Total atmospheric pressure
pd | kPa | Saturation vapour pressure of the diluent
pedalaccelerator | - | Accelerator pedal position
pedalbrake | - | Brake pedal position
pedalclutch | - | Clutch pedal position
pedallimit | - | Clutch pedal threshold
Pel,aux | kW | Electric auxiliary power
Pel,em | kW | Electric machine electrical power
Pem | kW | Electric machine mechanical power
Pf | kW | Power absorbed by auxiliaries/equipment to be fitted
pgas | Pa | Accumulator gas pressure
Pice,loss | W | ICE power loss
Ploss,bat | W | Battery power loss
Ploss,em | kW | Electric machine power loss
Pmech,aux | kW | Mechanical auxiliary load power
Pn |  | Rated maximum net power | R41
pp | kPa | Absolute pressure
PP’ |  | Virtual line on the test track | R41, R63
pr | kPa | Water vapour pressure after cooling bath
Pr | kW | Power absorbed by auxiliaries/equipment to be removed
Prated | kW | (hybrid system) rated power
pres | Pa | Hydraulic accumulator sump pressure
ps | kPa | Dry atmospheric pressure
Q |  | Tyre with max speed rating of 160 km/h | R30, R54, R75, R108, R109 | GRRF
qmad | kg/s | Intake air mass flow rate on dry basis
qmaw | kg/s | Intake air mass flow rate on wet basis
qmCe | kg/s | Carbon mass flow rate in the raw exhaust gas
qmCf | kg/s | Carbon mass flow rate into the engine
qmCp | kg/s | Carbon mass flow rate in the partial flow dilution system
qmdew | kg/s | Diluted exhaust gas mass flow rate on wet basis
qmdw | kg/s | Diluent mass flow rate on wet basis
qmedf | kg/s | Equivalent diluted exhaust gas mass flow rate on wet basis
qmew | kg/s | Exhaust gas mass flow rate on wet basis
qmex | kg/s | Sample mass flow rate extracted from dilution tunnel
qmf | kg/s | Fuel mass flow rate
qmp | kg/s | Sample flow of exhaust gas into partial flow dilution system
Qpm | m3/s | Hydraulic pump/motor volumetric flow
qvCVS | m³/s | CVS volume rate
qvs | dm³/min | System flow rate of exhaust analyzer system
qvt | cm³/min | Tracer gas flow rate
r | kg/m³ | Density
R |  | Radial ply tyre | R30, R54, R75, R108, R109 | GRRF
R |  | Tyre with max speed rating of 170 km/h | R30, R54, R75, R108 | GRRF
R-1,….., R-4 |  | Agricultural tractor drive wheel tyres | R106 | GRRF
r2 | - | Coefficient of determination
Rbat,th | K/W | Battery thermal resistance
rCVT | - | CVT ratio
rd | - | Dilution ratio
rD | - | Diameter ratio of SSV
re | kg/m³ | Exhaust gas density
Rem,th | K/W | Thermal resistance for electric machine
rfg | - | Final gear ratio
rgear | - | Transmission gear ratio
rh | - | Hydrocarbon response factor of the FID
Ri | Ω | Capacitor internal resistance
Ri0, R | Ω | Battery internal resistance
rm | - | Methanol response factor of the FID
rp | - | Pressure ratio of SSV
rpm |  | Revolution per minute | R63
rs | - | Average sample ratio
rspur | - | Spur gear ratio
rwheel | m | Wheel radius
s | - | Standard deviation
S |  | Rated engine speed | R9, R41, R63
S |  | Tyre with max speed rating of 180 km/h | R30, R54, R75, R108, R109 | GRRF
S |  | Engine speed at which the engine produces its max. power | R9
SGflg | - | Skip gear flag
sliplimit | rad/s | Clutch speed threshold
SOC | - | State-of-charge
t | s | Time
T | K | Absolute temperature
T |  | Tyre with max speed rating of 190 km/h | R30, R54, R75, R108, R109 | GRRF
T |  | Marking for Temporary Use Spare Tyre | R30 | GRRF
t10 | s | Time between step input and 10 per cent of final reading
t50 | s | Time between step input and 50 per cent of final reading
t90 | s | Time between step input and 90 per cent of final reading
Ta | K | Absolute temperature of the intake air
Tact(nact) | Nm | Actual engine torque at actual engine speed
Tbat | K | Battery temperature
Tbat,cool | K | Battery coolant temperature
Tcapacitor | K | Capacitor temperature
Tclutch | s | Clutch time
Tem | K | Electric machine temperature
Tem,cool | K | Electric machine coolant temperature
Tice,oil | K | ICE oil temperature
Tmax(nact) | Nm | Maximum engine torque at actual engine speed
Tnorm | - | Normalized duty cycle torque value
Tstartgear | s | Gear shift time prior to driveaway
u | - | Ratio between densities of gas component and exhaust gas
u | V | Voltage
U |  | Tyre to rim fitment configuration | R30 | GRRF
U |  | Tyre with max speed rating of 200 km/h | R30, R54, R75, R108, R109 | GRRF
uC | V | Capacitor voltage
ucl | - | Clutch pedal actuation
Ufinal | V | Final voltage at end of test
uin / uout | V | Input / output voltage
Uinit | V | Initial voltage at start of test
ureq | V | Requested voltage
v |  | Measured vehicle speed | R41
V |  | Tyre with max speed rating of 240 km/h | R30, R75, R108 | GRRF
V |  | Residual voids content of the test track paving mixture | R9
V0 | m3/r | PDP gas volume pumped per revolution
VC |  | Residual Voids Content | R41, R63
VC,min/max | V | Capacitor minimum / maximum voltage
Vgas | m3 | Accumulator gas volume
vmax | km/h | Maximum vehicle speed | R41
Vnominal | V | Rated nominal voltage for REESS
Vs | dm³ | System volume of exhaust analyzer bench
vtest |  | Prescribed test speed | R41
vvehicle | m/s | Vehicle speed
W |  | Tyre with max speed rating of 270 km/h | R30, R75, R108 | GRRF
Wact | kWh | Actual engine work
wALF | - | Hydrogen content of fuel, per cent mass
wBET | - | Carbon content of fuel, per cent mass
wDEL | - | Nitrogen content of fuel, per cent mass
wEPS | - | Oxygen content of fuel, per cent mass
wGAM | - | Sulphur content of fuel, per cent mass
Wice_HILS | kWh | Engine work in the HILS simulated run
Wice_test | kWh | Engine work in chassis dynamometer test
Wref | kWh | Reference cycle work of the test cycle
Wsys | kWh | Hybrid system work
Wsys_HILS | kWh | Hybrid system work in the HILS simulated run
Wsys_test | kWh | Hybrid system work in powertrain test
x | - | Control signal
-X |  | Suffix used to denote a non-standard coupling of certain classes | R55 | GRRF
X0 | m3/r | PDP calibration function
xDCDC | - | DC/DC converter control signal
Y |  | Tyre with max speed rating of 300 km/h | R30, R108 | GRRF
ZR |  | Radial ply tyre suitable for speeds between 240km/h and 300 km/h | R30, R75 | GRRF
α | - | Molar hydrogen ratio (H/C) referring to a fuel CHαOεNδSγ
α |  | Sound absorption coefficient | R63
αroad | rad | Road gradient
γ | - | Molar sulphur ratio (S/C) referring to a fuel CHαOεNδSγ
γ | - | Adiabatic index
δ | - | Molar nitrogen ratio (N/C) referring to a fuel CHαOεNδSγ
ΔAh | Ah | Net change of REESS coulombic charge
ΔE | kWh | Net energy change of RESS
ΔEHILS | kWh | Net energy change of RESS in HILS simulated running
ΔEtest | kWh | Net energy change of RESS in test
ε | - | Molar oxygen ratio (O/C) referring to a fuel CHαOεNδSγ
ηCVT | - | CVT efficiency
ηDCDC | - | DC/DC converter efficiency
ηem | - | Electric machine efficiency
ηfg | - | Final gear efficiency
ηgear | - | Transmission gear efficiency
ηpm | - | Hydraulic pump/motor mechanical efficiency
ηspur | - | Spur gear efficiency
ηvpm | - | Hydraulic pump/motor volumetric efficiency
λ | - | Excess air ratio
ρa | kg/m3 | Air density
τ1 | - | First order time response constant
τbat,heat | J/K | Battery thermal capacity
τclose | s | Clutch closing time constant
τdriveaway | s | Clutch closing time constant for driveaway
τem,heat | J/K | Thermal capacity for electric machine mass
τopen | s | Clutch opening time constant
Ω |  | Regroovable tyre | R54, R109 | GRRF
ω | rad/s | Shaft rotational speed
ωp / ωt | rad/s | Torque converter pump / turbine speed
| rad/s2 | Rotational acceleration