## Sheet1
Supplemental Explanation Document
Concerning the Proposed Introduction of CRS Webbing Sensor ELRs
1. Comparison of Safety Between Webbing Sensor ELRs and Vehicle Sensor ELRs
1-1. Regulatory requirements:
The proposal to introduce webbing sensor ELRs for CRSs does not involve changes in the
regulatory requirements concerning injury values (ex., displacement amount, chest
acceleration, rollover test); therefore, the proposal has no safety reducing effects
as far as regulations are concerned.
1-2. Pertinent matters besides regulatory requirements:
a. Injuries in low-speed collisions
b. Safety against rapid braking during use.
2. Test Results of the Above Pertinent Matters
2-1. Comparison of injury values in low-speed collisions
(1) Test samples
: Safety-belt assemblies incorporating a vehicle sensor ELR
| (approved to ECE R.16) |  | N=2
: Safety-belt assemblies incorporating a webbing sensor ELR
| (approved to FMVSS 209) |  | N=2
(2) Test method
1) 9 "Hyge Sled", 2) ECE R.44 test seat, 3) TNO P3 dummies
(3) Test results:
As shown in the table below, the test results indicated no significant difference
in low-speed collision injury values between webbing sensor and vehicle sensor ELRs.
| Low-speed sled conditions |  | 26 km/h target |  | 18 km/h target
| CRS ELR types |  | W sensor | V sensor | W sensor | V sensor
| Head displacement | (mm) | 392 | 379 | 341 | 322
| Chest acceleration | Resultant (max.) | 199 | 171 | 97 | 120
| （ｍ／ｓ2） | Resultant (3ms) | 146 | 163 | 80 | 93
|  | Vertical (max.) | 120 | 142 | 74 | 101
| CRS strap | Right shoulder |  |  | 40 | 38
| extension (mm) | Left shoulder |  |  | 42 | 45
2-2. Safety against rapid braking during use
(1) Test samples
: Safety-belt assembly incorporating a vehicle sensor ELR
| (approved to ECE R.16) |  | N=1
: Safety-belt assembly incorporating a webbing sensor ELR
| (approved to FMVSS 209) |  | N=1
(2) Test method
1) CRS fitted on rear seat
2) VIP3 dummy,
3) Dummy facing forward in standing position
(2) Test result:
As shown in the table below, the test results indicated no significant difference
in safety performance against rapid braking during vehicle use between webbing
sensor and vehicle sensor ELRs.
In addition, there was no occurrence of the dummy's fall-off from the CRS or crash
onto the front seat.
Speed | Head displacement (mm) |  | Vehicle
| VSIR | WSIR | Stopping distance(m)
20km/h | 35 | 26 | 1.5 |  |  |  |  | 下記データ表は翻訳不要
30km/h | 35 | 24 | 4 |  |  |  |  | （グラフ作成用データです）
40km/h | 47 | 33 | 12 |  |  |  |  | W sensor | V sensor |  | W sensor | V sensor
[7 empty] | Displacement | 392 | 379 | Displacement | 341 | 322
[7 empty] | Chest G max. | 199 | 171 | Chest G max. | 97 | 120
[7 empty] | Chest G 3 msec. | 146 | 163 | Chest G 3 msec. | 80 | 93
[7 empty] | Vertical max. | 120 | 142 | Vertical max. | 74 | 101
[10 empty] | Right belt extension | 40 | 38
[10 empty] | Left belt extension | 42 | 45
(Image of low-speed sled test)
1. Speed: 26 km/h, webbing sensor ELR
| (Initial state) |  |  | (Max. displacement state) |  | Seat cross-point (0 mm)
|  |  | 550mm | 550mm
position
2. Speed: 26 km/h, vehicle sensor ELR
| (Initial state) |  |  | (Max. displacement state)
3. Speed: 18 km/h, webbing sensor ELR
| (Initial state) |  |  | (Max. displacement state)
4. Speed: 18 km/h, vehicle sensor ELR
| (Initial state) |  |  | (Max. displacement state)