## ReadMe
Dear all,
A draft proposal for the specific monitoring requirements of the 2020-2029 EMEP monitoring strategy has now been prepared by the EMEP-CCC in consultation with MSC-W and MSC-E. The proposal has been prepared taking into consideration recent developments in other relevant initiatives like WMO-GAW, EU-Directives, AMAP, Stockholm Convention, Minamata Convention. The draft was presented and discussed at the TFMM meeting in Geneva May 3rd 2018. Feedback recieved either during the meeting or separately after the meeting has been taken into consideration in the preparation of this draft. We hope all interested parties can have a thorough look at the suggestions prior to the meeting.
The sheets "draft2_MS2020-2029" presents the specifications, while the sheet "approved_MS2010-2019" presents the adopted specifications for the current period. Column G may be used to provide comments and questions.
Please note the following:
The other descriptive parts of the strategy will be prepared in the coming year, focus here is strictly what to be measured, and at what level/number of sites
Our community/stakeholders have agreed that the revision will only need minor adjustments, and no major changes are foreseen in the general approach. An overview of the revision process, materials and discussions can be found here: URL: https://www.nilu.no/projects/ccc/monitoring_strategy/index.html
The strategy points out important data needed to support the work of EMEP, where sites have different level of ambition (no change to the level 1, 2 and 3 approach). No sites are expected to have full implementation of all requirements, and no strict priority of what to measure is provided (Parties have quite different views, and these are likely to change over time). A major objective is to attract resources beyond those disposed by national agencies, and to secure strong scientific participation in EMEPs work.
The implementation index will not be formally linked to the monitoring strategy. It was only made to serve as a simple indicator to compare efforts over time, and between countries.
Kjetil Tørseth, EMEP-CCC, 2 August 2018

## draft4_EMEPSB_Sept18MS2020-2029
Level 1 - "variables to be measured at all basic EMEP sites" |  |  | Recommended minimum time resolution | Comment/explanation (this column will not be included in the strategy, only A-D) |  | Reviewer comments/questions in this column
| Inorganic compounds in precipitation | SO42-, NO3 - , NH4 + , H+ (pH), Na+ , K+ , Ca2+, Mg2+, Cl-, amount | 24h | as before ("amount" is added, was not intentionally omitted in previous version) | Recommended by WMO/GAW and its precipitation network (GAW Report No 158 and GAW report No 172 (Strategic plan 2008- 2015)
| Inorganic compounds in air | SO2, SO42-, NO3 - , HNO3, NH4 + , NH3, (sNO3, sNH4), HCl, Na+ , K+ , Ca2+, Mg2+ | 24h | as before | Recommended to be complemented with low cost denuders or passive samplers
| Elemental and Organic Carbon | EC and OC in PM2,5 | 24h/7d | moved from level 2 (EC and OC in PM10 remains at level 2) | Chemical speciation included in WMO/GAW recommendation for the aerosol network, , GAW report No 153 and No 172
| Nitrogen dioxide | NO2 | 1h/24h | Reference method to be changed from manual to automated method, making it possible to have 24h resolution (direct NO2 measurements have become available). Still possible to continue NaI-method on 24h resolution. | EU Directive 2008/50/EC (note differences in reference methodology)
| Ozone | O3 | 1h | as before | EU Directive 2008/50/EC
| PM mass concentration | PM2.5, PM10 | 24h | as before | EU Directive 2008/50/EC. Included in WMO/GAW recommendation for the aerosol network, GAW report No. 153
| Heavy metals in precipitation | Cd, Pb (1st priority), Cu, Zn, As, Cr, Ni (2nd priority) | 7d | as before | Deposition of As, Cd, Ni is required in the Directive 2004/107/EC. CEN method established
| Meteorology | Precipitation amount (RR), temperature (T), wind direction (dd), wind speed (ff), relative humidity (rh), atmospheric pressure (pr) | 24h (RR), others 1h | as before | Can be taken from a representative meteorological site
Level 2 - "additional variables to be measured at a subset of sites - EMEP level 2 sites"
Oxidant precursors and gaseous SLCPs
| Nitrogen oxide | NO | 1h | Now, with NO2 changed to 1h resolution at level 1, only NO remains at level 2. Many sites will also report NO/NOx at level 1 | In the EU Directive 2008/50/EC, WMO GAW
| Light hydrocarbons | C2-C5, BTEX (Benzene, Toluene, Ethylbenzene, and Xylene) | 1h/grab sample once or twice per week | list of Light HC, HC and OVOCs according to GAW | In the EU Directive 2002/3/EC and benzene in 2008/50/EC, WMO GAW
| OVOCs | Aldehydes and ketones | abs tube, once or twice per week | list of Light HC, HC and OVOCs according to GAW | In the EU Directive 2002/3/EC,
| Hydrocarbons | C6-C12 | 1h/abs tube, once or twice per week | list of Light HC, HC and OVOCs according to GAW | WMO GAW report No 172
| Methane | CH4 | 1h | no change | WMO GAW
| Carbon Monoxide | CO | 1h | moved from "tracer" to oxidant/SLCP section | In the EU Directive 2004/107/EC, WMO GAW report No 172
Particulate matter observations contributes to the assessment of particulate matter and its source apportionment
| PM mass | PM1 | 1h | as before, change in time resolution due to change into automated method (not realistic to run manual gravimetric sampling)
| Elemental and Organic Carbon in air | EC and OC in PM10 | 24h/7d | ECOC in PM2.5 moved to level 1 | Chemical speciation included in WMO/GAW recommendation for the aerosol network, , GAW report No 153 and No 172
| Mineral dust in PM10 | Si, Al, Fe, Ca | 24h/7d | no change | Chemical speciation included in WMO/GAW recommendation for the aerosol network, GAW report No 153 and No 172
| Particle light absorption/ekv. black carbon | Light absorption coefficient, eBC (multi-wavelenghts) | 1h | naming changed to follow ACTRIS terminology | Included in WMO/GAW recommendation for the aerosol network, GAW report No 153/172. Core parameter
| Particle number concentration | dp >10nm | 1h | naming changed to follow ACTRIS terminology
| Particle number size distribution | dN/dlogDp, (sub/supermicrometer) | 1h | naming changed to follow ACTRIS terminology | Included in WMO/GAW recommendation for the aerosol network, GAW report No 153/172
| Particle light scattering coefficients | Light scattering coefficient, Light backscatter coefficients (multi-wavelenghts) | 1h | naming changed to follow ACTRIS terminology | Included in WMO/GAW recommendation for the aerosol network, GAW report No 153/172. Core parameter
| Particle chemistry speciation | Non-refratory organic and inorganic composition (ACSM, AMS) | 1h | new
| Aerosol Optical Depth | AOD at 550 nm | 1h | as before | Included in WMO/GAW recommendation for the aerosol network, GAW report No 153/172. Core parameter
Acidification and eutrophication Observations contributes to the assessment of nitrogen chemistry, influence by local emissions and dry deposition fluxes
| Gas particle ratio of N-species | NH3/NH4 + , HNO3/NO3 - (artifact-free methods) | 1h/24h | Moved from level 1
| Gas particle ratios of N-species | NH3, NH4+, HNO3, NO3- (HCl, )(complementing the filter pack sampling) | 1mo | Moved from level 1 | Low-cost methods
Heavy metals observations contributes to the assessment of mercury and heavy metals fluxes
| Mercury in precipitation | Hg | 7d | requirement 2 as before, low priority due to difficulties and costs associated, could be considered moved to level 3? | In the EU Directive 2004/107/EC
| Mercury in air | Hg (TGM), | 1h/24h/7d | Gaseous Mercury is the most important variable to measure, and remains at level 2 | In the EU Directive 2004/107/EC
| Heavy metals in air | Cd, Pb (1st priority), Cu, Zn, As, Cr, Ni (2nd priority) | 24h | as before
Persistent organic pollutants observations contributes to the assessment of persistent organic pollutants
| POPs in precipitation | PAHs, PCBs, HCB, chlordane, HCHs, DDT/DDE | 7d | no change | PAH in EU Directive 2004/107/EC. POP is included in UNEP Stockholm Convention
| POPs in air | PAHs, PCBs, HCB, chlordane, HCHs, DDT/DDE | 24h/7d/24h or 48h once or twice per week (depending on sampling and artefact problems) | changed time resolution | PAH in EU Directive 2004/107/EC. POP is included in UNEP Stockholm Convention
Tracers observations contributes to the assessment of individual long-range transport events and their source apportionment
| Halocarbons | CFCs, HCFCs, HFCs, PFCs, SF6 | 1h | It is mainly the AGAGE network which governs such observations, and many of the European observations are made at EMEP-sites. It is not expected to expand beyond what can be supported by AGAGE efforts | WMO GAW report No 172
Level 3
Research based and voluntary measurements, preferrably, but not limited to EMEP level1/2 sites. May also include both campaign and long-term observations. Observations contribute to the understanding of processes relevant for long-range transport of air pollutants and support model development and validation
| NOy chemistry | HNO2, NO3, N2O5, PAN, organic nitrates | 1h | list of measurands more specified | WMO GAW report No 172
| Ammonia in emission areas (optional) | NH3 | 1mo | moved from level 1 | Optional low cost alternative to provide high spatial resolution information in emission areas, where desired.
| Vertical profiles | O3 soundings, aerosol Lidar, | 1h | as before | Included in WMO/GAW recommendation for the aerosol network (GAW report No 153).
| Organic tracers, OC fractionation | Levoglucosan, others, Water soluble and water insoluble OC (WSOC/WINSOC) | 24h/7d | combines two previous items into one
| Organic tracers | Levoglucosan, others | 24h/7d | se above
| Isotopic information | OC, EC, VOCs, CH4, CO2 | 24h/7d | as before
| Greenhouse gases | CO2, N2O | 1h | as before | WMO GAW report No 172
| Hydrogen | H2 | 1h | as before | WMO GAW report No 172
| Hydroxyl radical | OH- | 1h | new
| Hydroperoxide | H2O2 | 1h | new
| OVOC Alcohols | Methanol, Ethanol | abs tube, once or twice per week | new
| Major inorganics in PM2.5 and PM10 | SO4 2-, NO3 - , NH4 + , Na+ , K+ , Ca2+, Mg+ (Cl-) | 7d | as before | Included in WMO/GAW recommendation for the aerosol network, GAW report No 153/172.
| Mercury speciation | RGM and TPM | 1h/24h/7d | Major challenges wrt to measurement methods/data quality
| POPs passive sampling at higher spatial resolution | e.g. PAHs, PCBs, HCB, chlordane, HCHs, DDT/DDE | 1mo
| POPs other than those listed above, as well as organic contaminants of emerging concern | e.g. PBDEs, SCCPs | As considered appropriate
| Dry deposition flux | nitrogen species, O3, VOCs, particles, other | 1h | combines all flux measurement previously listed separately into one item. List of measurands includes in principle any variable for which air concentration measurements are made
Note on C69: Knut Breivik: Dette er kun to eksempler på stoffgrupper som kom inn under Aarhusprotokollen i 2009. Man kunne også vurdere å inkludere ytterligere eksempler på komponenter inkludert opprinnelig i protokollen (2004) men som ikke inngår i listen over av "gamle" POPs, eller nye kandidater som kanskje vurderes til regulering (organic contaminants of emerging concern). Hva de sistnevnte angår, så er jeg ikke up-to-date om og eventuelt hvilke stoffer dette måtte være (men det er stadig stoffer som nomineres til Stockholm-konvensjonen). Til info en pressemeldig jeg kom over om de nye stoffer som kom til i 2009 http://www.unece.org/press/pr2010/10env_p01e.html

## approved_MS2010-2019
Level 1
| Inorganic compounds in precipitation | SO4 2-, NO3 - , NH4 + , H+ (pH), Na+ , K+ , Ca2+, | Daily | Recommended by WMO/GAW and its precipitation network (GAW Report No 158 and GAW report No 172 (Strategic plan 2008- 2015)
| Heavy metals in precipitation | Cd, Pb (1st priority), Cu, Zn, As, Cr, Ni (2nd priority) | Daily/weekly | Deposition of As, Cd, Ni is required in the Directive 2004/107/EC. CEN method established
| Inorganic compounds in air | SO2, SO4 2-, NO3 - , HNO3, NH4 + , NH3, (sNO3, sNH4), HCl, Na+ , K+ , Ca2+, Mg2+ | Daily | Recommended to be complemented with low cost denuders or passive samplers
| NO2 in air | NO2 | Hourly/Daily | EU Directive 2008/50/EC (note differences in reference methodology)
| Ozone in air | O3 | Hourly | EU Directive 2008/50/EC
| PM mass in air | PM2.5, PM10 | Hourly/Daily | EU Directive 2008/50/EC. Included in WMO/GAW recommendation for the aerosol network, GAW report No. 153
| Gas particle ratios of Nspecies | NH3, NH4 + ,HCl, HNO3, NO3 - (in combination with filtre pack sampling) | Monthly | Low-cost methods
| Meteorology | Precipitation amount (RR), temperature (T), wind direction (dd), wind speed (ff), relative humidity (rh), atmospheric pressure (pr) | Daily (RR), Hourly | Can be taken from a representative meteorological site
Level 2
Acidification and eutrophication Observations contributes to the assessment of nitrogen chemistry, influence by local emissions and dry deposition fluxes (see also para. 18b)
| Gas particle ratio | NH3/NH4 + , HNO3/NO3 - (artifact-free methods) | Hourly/Daily
| Ammonia in emission areas (optional) | NH3 | Monthly | Optional low cost alternative to provide high spatial resolution information in emission areas, where desired.
Photochemical oxidants observations contributes to the assessment of oxidant precursors (see also paragraph 18b)
| NOx | NO, NO2 | Hourly | In the EU Directive 2008/50/EC, WMO GAW
| Light hydrocarbons | C2-C7 | Hourly | In the EU Directive 2002/3/EC and benzene in 2008/50/EC, WMO GAW
| Carbonyls | Aldehydes and ketones | 8hourly twice a week | In the EU Directive 2002/3/EC,
| CH4 | Methane | hourly | WMO GAW
Heavy metals observations contributes to the assessment of mercury and heavy metals fluxes (see also paragraph 18b)
| Mercury in precipitation | Hg | Weekly | In the EU Directive 2004/107/EC
| Mercury in air | Hg (TGM), | Hourly/Daily | In the EU Directive 2004/107/EC
| Heavy metals in air | Cd, Pb (1st priority), Cu, Zn, As, Cr, Ni (2nd priority)
Persistent organic pollutants observations contributes to the assessment of persistent organic pollutants (see also paragraph 18b)
| POPs in precipitation | PAHs, PCBs, HCB, chlordane, HCHs, DDT/DDE | Weekly | PAH in EU Directive 2004/107/EC. POP is included in UNEP Stockholm Convention
| POPs in air | PAHs, PCBs, HCB, chlordane, HCHs, DDT/DDE | Daily/Weekly | PAH in EU Directive 2004/107/EC. POP is included in UNEP Stockholm Convention
Particulate matter observations contributes to the assessment of particulate matter and its source apportionment (see also paragraph 20 (c))
| PM mass in air | PM1 | Hourly/Daily
| Mineral dust in PM10 | Si, Al, Fe, Ca | Daily/Weekly | Chemical speciation included in WMO/GAW recommendation for the aerosol network, GAW report No 153 and No 172
| EC and OC in PM10 | Elemental and Organic Carbon | Daily/Weekly | Chemical speciation included in WMO/GAW recommendation for the aerosol network, , GAW report No 153 and No 172
| Aerosol absorption | Light absorption coefficient | Hourly/Daily | Included in WMO/GAW recommendation for the aerosol network, GAW report No 153/172. Core parameter
| Aerosol size/number distribution | dN/dlogDp | Hourly/Daily | Included in WMO/GAW recommendation for the aerosol network, GAW report No 153/172
| Aerosol scattering | Light scattering coefficient | Hourly/Daily | Included in WMO/GAW recommendation for the aerosol network, GAW report No 153/172. Core parameter
| Aerosol Optical Depth | AOD at 550 nm | Hourly | Included in WMO/GAW recommendation for the aerosol network, GAW report No 153/172. Core parameter
Tracers observations contributes to the assessment of individual long-range transport events and their source apportionment (see also paragraph 18b)
| Carbon Monoxide | CO | Hourly | In the EU Directive 2004/107/EC, WMO GAW report No 172
| Halocarbons | CFCs, HCFCs, HFCs, PFCs, SF6 | Hourly | WMO GAW report No 172
Level 3
Research based and voluntary -monitoring at these sites do not require all level 1 and level 2 parameters. Level 3 sites also include campaign type data. Observations contribute to the understanding of processes relevant for long-range transport of air pollutants and support model development and validation (see also para. 18c).
| Dry deposition flux | SO2, NH3, HNO3 (SO4 2- , NH4 + , NO3 - ) | Hourly
| Dry deposition flux of O3 | O3 | Hourly
| Dry deposition flux of VOCs | OVOCs and terpenes | Hourly
| Hydrocarbons | C6-C12 | Hourly/Daily | WMO GAW report No 172
| NOy chemistry | PAN, organic nitrates | Hourly/Daily | WMO GAW report No 172
| Vertical profiles | O3 soundings, aerosol Lidar, | Hourly/Daily | Included in WMO/GAW recommendation for the aerosol network (GAW report No 153).
| OC fractionation | Water soluble and water insoluble OC (WSOC/WINSOC) | Hourly/Daily
| Organic tracers | Levoglucosan, others | Daily, weekly
| Isotopic information | OC, VOCs | Hourly/Daily/ Weekly
| Greenhouse gases | CO2, N2O | Hourly | WMO GAW report No 172
| Hydrogen | Hydrogen (H2) | Hourly | WMO GAW report No 172
| Major inorganics in both PM2.5 and PM10 | SO4 2-, NO3 - , NH4 + , Na+ , K+ , Ca2+, Mg+ (Cl) | Hourly/Daily | Included in WMO/GAW recommendation for the aerosol network, GAW report No 153/172.
| Mercury speciation | TGM, RGM and TPM | Daily/Weekly
| Congener specific POPs | POPs PCBs, PAHs, PCDDs and PCDFs | Daily/Weekly