## IED - Aarhus - Stockholm - Mina
No. | Protocol on PRTRs, Annex I - Activities | Activities listed under the EU Industrial Emissions Directive (IED L334/51) (in red: activities not part, or only partly covered, by annex I to the Kyiv Protocol) | Aarhus Convention Annex I activities (in red: activities not part, or only partly covered, by annex I to the Kyiv Protocol) | Stockholm Convention Annex C source categories (in red: activities not part, or only partly covered, by annex I to the Kyiv Protocol) | Minamat Convention Annex C Artisanal and small-scale gold mining and Annex D List of point sources of emissions of mercury and mercury compounds to the atmosphere (in red: activities not part, or only partly covered, by annex I to the Kyiv Protocol) | PLEASE PROVIDE YOUR COMMENTS HERE by marking Yes or No for listed activities; or add new activities | PLEASE PROVIDE YOUR COMMENTS HERE if you wish to include all activities from the mentioned MEAs and other instruments (for example: "include all activities listed in Stockholm Convention")
1 | Energy sector | Energy industries | Energy sector
(a) | Mineral oil and gas refineries | Refining of mineral oil and gas | Mineral oil and gas refineries
(b) | Installations for gasification and liquefaction | Gasificationor liquefaction of a) coal; b) other fuels ininstallations with a total rated thermal input of 20 MW or more | Installations for gasification and liquefaction
(c) | Thermal power stations and other combustion installations | Combustion of fuels ininstallations with a total rated thermal input of 50 MW or more | Thermal power stations and other combustion installations
(d) | Coke ovens | Productionof coke | Coke ovens
(e) | Coal rolling mills |  | Coal rolling mills
(f) | Installations for the manufacture of coal products and solid smokeless fuel
|  |  | Nuclear power stations and other nuclear reactors | Residential combustion sources;
|  |  | Installations for reprocessing of irradiated nuclear fuel | Fossil fuel-ﬁred utility and industrial boilers; | Coal-fired power plants;
|  |  | Installattions designed: for the production or enrichement of nuclear fules; for the processing of irradiated nuclear fuel or high-level radiactive waste; for the final disposal of irradiated nuclear fuel soleely for the finaal disposal of radiactive waste; solely for the storage (planned for more than 10 years) of irradiated nuclear fuel or radioactive waste in a different site thant the production site | Firing installations for wood and other biomass fuels; | Coal-fired industrial boilers;
Waste oil reﬁneries.
2 | Production and processing of metals | Production and processing of metals | Production and processing of metals | The following thermal processes in the metallurgical industry:
(a) | Metal ore (including sulphide ore) roasting or sintering installations | Metal ore (including sulphide ore) roasting or sintering | Metal ore (including sulphide ore) roasting or sintering installations | Sinter plants in the iron and steel industry;
(b) | Installations for the production of pig iron or steel (primary or secondary melting) including continuous casting |  | Installations for the production of pig iron or steel (primary or secondary melting) including continuous casting
(c) | Installations for the processing of ferrous metals: | Installations for the processing of ferrous metals: | Installations for the processing of ferrous metals:
| (i) Hot-rolling mills | a) operationof hot-rolling mills with a capacity exceeding 20 tonnes of crude steel per hour | (i) Hot-rolling mills
| (ii) Smitheries with hammers | b) operationof smitheries with hammers the energy of which exceeds 50 kilojoule per hammer, where the calo­rific power used exceeds 20 MW; | (ii) Smitheries with hammers
| (iii) Application of protective fused metal coats | c) applicationof protective fused metal coats with aninput exceeding 2 tonnes of crude steel per hour. | (iii) Application of protective fused metal coats
(d) | Ferrous metal foundries | Operationof ferrous metal foundries with a productioncapacity exceeding 20 tonnes per day | Ferrous metal foundries
(e) | Installations: |  | Installations: | Thermal processes in the metallurgical industry not mentioned in Part II;
| (i) For the production of non -ferrous crude metals from ore, concentrates or secondary raw materials by metallurgical, chemical or electrolytic processes | a) production of non-ferrous crude metals from ore, concentrates or secondary raw materials by metallurgical,chemical or electrolytic processes; | (i) For the production of non -ferrous crude metals from ore, concentrates or secondary raw materials by metallurgical, chemical or electrolytic processes | Secondary copper production;
| (ii) For the smelting, including the alloying, of non - ferrous metals, including recovered products (refining, foundry casting, etc.) | b) melting, including the alloyage, of non-ferrous metals, including recovered products and operation of non-ferrous metal foundries, with a melting capacity exceeding 4 tonnes per day for lead and cadmium or 20 tonnes per day for all other metals | (ii) For the smelting, including the alloying, of non - ferrous metals, including recovered products (refining, foundry casting, etc.) | Secondary aluminium production; | Smelting and roasting processes used in the production of non-ferrous metals;
(f) | Installations for surface treatment of metals and plastic materials using an electrolytic or chemical process | Surface treatment of metals or plastic materials using anelectrolytic or chemical process where the volume of the treatment vats exceeds 30 m3 | Installations for surface treatment of metals and plastic materials using an electrolytic or chemical process | Secondary zinc production.
3 | Mineral industry | Mineral industry | Mineral industry
(a) | Underground mining and related operations
(b) | Opencast mining |  | Querries and opencast mining, or peat extraction |  | Artisanal and small-scale gold mining
(c) | Installations for the production of: | Productionof cement, lime and magnesium oxide: | Installations for the production of:
| (i) Cement clinker in rotary kilns | a) production of cement clinker in rotary kilns with a production capacity exceeding 500 tonnes per day or in other kilns with a productioncapacity exceeding 50 tonnes per day | (i) Cement clinker in rotary kilns | Cement kilns ﬁring hazardous waste;
| (ii) Lime in rotary kilns | b) productionof lime inkilns with a productioncapacity exceeding 50 tonnes per day | (ii) Lime in rotary kilns
| (iii) Cement clinker or lime in other furnaces | c) productionof magnesium oxide inkilns with a productioncapacity exceeding 50 tonnes per day | (iii) Cement clinker or lime in other furnaces |  | Cement clinker production facilities.
(d) | Installations for the production of asbestos and the manufacture of asbestos -based products | Productionof asbestos or the manufacture of asbestos-based products | Installations for the production of asbestos and the manufacture of asbestos -based products
(e) | Installations for the manufacture of glass, including glass fibre | Manufacture of glass including glass fibre with a melting capacity exceeding 20 tonnes per day | Installations for the manufacture of glass, including glass fibre
(f) | Installations for melting mineral substances, including the production of mineral fibres | Melting mineral substances including the productionof mineral fibres with a melting capacity exceeding 20 tonnes per day | Installations for melting mineral substances, including the production of mineral fibres
(g) | Installations for the manufacture of ceramic products by firing, in particular roofing tiles, bricks, refractory bricks, tiles, stoneware or porcelain | Manufacture of ceramic products by firing, in particular roofing tiles, bricks, refractory bricks, tiles, stoneware or por­celainwith a productioncapacity exceeding 75 tonnes per day and/or with a kiln capacity exceeding 4 m3and with a setting density per kiln exceeding 300 kg/m3 | Installations for the manufacture of ceramic products by firing, in particular roofing tiles, bricks, refractory bricks, tiles, stoneware or porcelain
4 | Chemical industry | Chemical industry | Chemical industry
(a) | Chemical installations for the production on an industrial scale of basic organic chemicals, such as: | Productionof organic chemicals | Chemical installations for the production on an industrial scale of basic organic chemicals, such as:
| (i) Simple hydrocarbons (linear or cyclic, saturated or unsaturated, aliphatic or aromatic) | Simple hydrocarbons (linear or cyclic, saturated or unsaturated, aliphatic or aromatic) | (i) Simple hydrocarbons (linear or cyclic, saturated or unsaturated, aliphatic or aromatic)
| (ii) Oxygen -containing hydrocarbons such as alcohols, aldehydes, ketones, carboxylic acids, esters, acetates, ethers, peroxides, epoxy resins | Oxygen-containing hydrocarbons such as alcohols, aldehydes, ketones, carboxylic acids, esters and mixtures of esters, acetates, ethers, peroxides and epoxy resins | (ii) Oxygen -containing hydrocarbons such as alcohols, aldehydes, ketones, carboxylic acids, esters, acetates, ethers, peroxides, epoxy resins
| (iii) Sulphurous hydrocarbons | Sulphurous hydrocarbons; | (iii) Sulphurous hydrocarbons
| (iv) Nitrogenous hydrocarbons such as amines, amides, nitrous compounds, nitro compounds or nitrate compounds, nitrile s, cyanates, isocyanates | Nitrogenous hydrocarbons such as amines, amides, nitrous compounds, nitro compounds or nitrate compounds, nitriles, cyanates, isocyanates; | (iv) Nitrogenous hydrocarbons such as amines, amides, nitrous compounds, nitro compounds or nitrate compounds, nitrile s, cyanates, isocyanates
| (v) Phosphorus -containing hydrocarbons | Phosphorus-containing hydrocarbons; | (v) Phosphorus -containing hydrocarbons
| (vi) Halogenic hydrocarbons | Halogenic hydrocarbons; | (vi) Halogenic hydrocarbons
| (vii) Organometallic compounds | Organometallic compounds; | (vii) Organometallic compounds
| (viii) Basic plastic materials (polymers, synthetic fibres and cellulose-based fibres) | Plastic materials (polymers, synthetic fibres and cellulose-based fibres); | (viii) Basic plastic materials (polymers, synthetic fibres and cellulose-based fibres)
| (ix) Synthetic rubbers | Synthetic rubbers; | (ix) Synthetic rubbers
| (x) Dyes and pigments | Dyes and pigments; | (x) Dyes and pigments
| (xi) Surface-active agents and surfactants | Surface-active agents and surfactants | (xi) Surface-active agents and surfactants
(b) | Chemical installations for the production on an industrial scale of basic inorganic chemicals, such as: | Productionof inorganic chemicals | Chemical installations for the production on an industrial scale of basic inorganic chemicals, such as:
| (i) Gases, such as ammonia, chlorine or hydrogen chloride, fluorine or hydrogen fluoride, carbon oxides, sulphur compounds, nitrogen oxides, hydrogen, sulphur dioxide, carbonyl chloride | Gases, such as ammonia, chlorine or hydrogen chloride, fluorine or hydrogen fluoride, carbon oxides, sulphur compounds, nitrogen oxides, hydrogen, sulphur dioxide, carbonyl chloride | (i) Gases, such as ammonia, chlorine or hydrogen chloride, fluorine or hydrogen fluoride, carbon oxides, sulphur compounds, nitrogen oxides, hydrogen, sulphur dioxide, carbonyl chloride
| (ii) Acids, such as chromic acid, hydrofluoric acid, phosphoric acid, nitric acid, hydrochloric acid, sulphuric acid, oleum, sulphurous acids | Acids, such as chromic acid, hydrofluoric acid, phosphoric acid, nitric acid, hydrochloric acid, sulphuric acid, oleum, sulphurous acids; | (ii) Acids, such as chromic acid, hydrofluoric acid, phosphoric acid, nitric acid, hydrochloric acid, sulphuric acid, oleum, sulphurous acids
| (iii) Bases, such as ammonium hydroxide, potassium hydroxide, sodium hydroxide | Bases, such as ammonium hydroxide, potassium hydroxide, sodium hydroxide; | (iii) Bases, such as ammonium hydroxide, potassium hydroxide, sodium hydroxide
| (iv) Salts, such as ammonium chloride, potassium chlorate, potassium carbonate, sodium carbonate, perborate, silver nitrate | Salts, such as ammonium chloride, potassium chlorate, potassium carbonate, sodium carbonate, perborate, sil­ver nitrate | (iv) Salts, such as ammonium chloride, potassium chlorate, potassium carbonate, sodium carbonate, perborate, silver nitrate
| (v) Non-metals, metal oxides or other inorganic compounds such as calcium carbide, silicon, silicon carbide | Non-metals, metal oxides or other inorganic compounds such as calcium carbide, silicon, siliconcarbide | (v) Non-metals, metal oxides or other inorganic compounds such as calcium carbide, silicon, silicon carbide
(c) | Chemical installations for the production on an industrial scale of phosphorous -, nitrogen- or potassium- based fertilizers (simple or compound fertilizers) | Productionof phosphorous-, nitrogen- or potassium-based fertilisers (simple or compound fertilisers) | Chemical installations for the production of phosphorous -, nitrogen- or potassium- based fertilizers (simple or compound fertilizers)
(d) | Chemical installations for the production on an industrial scale of basic plant health products and of biocides | Productionof plant protectionproducts or of biocides | Chemical installations for the production of basic plant health products and of biocides
(e) | Installations using a chemical or biological process for the production on an industrial scale of basic pharmaceutical products | Productionof pharmaceutical products including intermediates | Installations using a chemical or biological process for the production of basic pharmaceutical products
(f) | Installations for the production on an industrial scale of explosives and pyrotechnic products | Productionof explosives | Chemical installations for the production of explosives
|  |  | Chemical installation in which chemical or biological processing is used for the production of protein feed additives, ferments an dother protein substances | Speciﬁc chemical production processes releasing unintentionally formed persistent organic pollutants, especially production of chlorophenols and chloranil;
5 | Waste and waste-water management | Waste management | Waste and waste-water management
(a) | Installations for the incineration, pyrolysis, recovery, chemical treatment or landfilling of hazardous waste | Disposal or recovery of hazardous waste with a capacity exceeding 10 tonnes per day | Installations for the incineration, pyrolysis, recovery, chemical treatment or landfilling of hazardous waste | Waste incinerators, including co-incinerators of municipal, hazardous or medical waste or of sewage sludge; | Waste incineration facilities;
(b) | Installations for the incineration of municipal waste |  | Installations for the incineration of municipal waste | Open burning of waste, including burning of landﬁll sites;
(c) | Installations for the disposal of non -hazardous waste |  | Installations for the disposal of non -hazardous waste | Destruction of animal carcasses;
(d) | Landfills (excluding landfills of inert waste) | Landfills, as defined inArticle 2(g) of Council Directive 1999/31/EC of 26 April 1999 onthe landfill of waste(1) OJ L 182, 16.7.1999, p. 1., receiving more than 10 tonnes of waste per day or with a total capacity exceeding 25 000 tonnes, excluding landfills of inert waste | Landfills (excluding landfills of inert waste) | Shredder plants for the treatment of end of life vehicles;
(e) | Installations for the disposal or recycling of animal carcasses and animal waste | Disposal or recycling of animal carcases or animal waste with a treatment capacity exceeding 10 tonnes per day
(f) | Municipal waste -water treatment plants |  | Waste -water treatment plants
(g) | Independently operated industrial waste -water treatment plants which serve one or more activities of this annex | Independently operated treatment of waste water not covered by Directive 91/271/EEC and discharged by aninstal­lationcovered by Chapter II
Disposal or recovery of waste in waste incineration plants or inwaste co-incineration plants: a) for non-hazardous waste with a capacity exceeding 3 tonnes per hour; b) for hazardous waste with a capacity exceeding 10 tonnes per day
Underground storage of hazardous waste with a total capacity exceeding 50 tonnes
Recovery, or a mix of recovery and disposal, of non-hazardous waste with a capacity exceeding 75 tonnes per day involving one or more of the following activities, and excluding activities covered by Directive 91/271/EEC
Disposal of non-hazardous waste with a capacity exceeding 50 tonnes per day involving one or more of the fol­lowing activities, and excluding activities covered by Council Directive 91/271/EEC of 21 May 1991 concern­ing urban waste-water treatment
Temporary storage of hazardous waste not covered under point 5.4 pending any of the activities listed inpoints 5.1, 5.2, 5.4 and 5.6 with a total capacity exceeding 50 tonnes, excluding temporary storage, pending collection, onthe site where the waste is generated
Capture of CO2streams from installations covered by this Directive for the purposes of geological storage pursuant to Directive 2009/31/EC
6 | Paper and wood production and processing | Productioninindustrial installations of:
(a) | Industrial plants for the production of pulp from timber or similar fibrous materials | a) pulp from timber or other fibrous materials | Industrial plants for the production of pulp from timber or similar fibrous materials | Production of pulp using elemental chlorine or chemicals generating elemental chlorine for bleaching;
(b) | Industrial plants for the production of paper and board and other primary wood products (such as chipboard, fibreboard and plywood) | b) paper or card board with a productioncapacity exceeding 20 tonnes per day | Industrial plants for the production of paper and board
(c) | Industrial plants for the preservation of wood and wood products with chemicals | c) one or more of the following wood-based panels: oriented strand board, particleboard or fibreboard with a pro­ductioncapacity exceeding 600 m3per day / Preservation of wood and wood products with chemicals with a productioncapacity exceeding 75 m3per day other than exclusively treating against sapstain
7 | Intensive livestock production and aquaculture
(a) | Installations for the intensive rearing of poultry or pigs | Intensive rearing of poultry or pigs: a) with more than 40 000 places for poultry;(b) with more than 2 000 places for productionpigs (over 30 kg), or c) with more than750 places for sows | Installations for the intensive rearing of poultry or pigs
(b) | Intensive aquaculture
8 | Animal and vegetable products from the food and beverage sector
(a) | Slaughterhouses | Operating slaughterhouses with a carcass productioncapacity greater than 50 tonnes per day | Slaughterhouses with a carcass productioncapacity greater than 50 tonnes per day
(b) | Treatment and processing intended for the production of food and beverage products from: | Treatment and processing, other than exclusively packaging, of the following raw materials, whether previously processed or unprocessed, intended for the productionof food or feed from | Treatment and processing intended for the production of food and beverage products from:
| (i) Animal raw materials (other than milk) |  | (i) Animal raw materials (other than milk)
| (ii) Vegetable raw materials |  | (ii) Vegetable raw materials
(c) | Treatment and processing of milk |  | Treatment and processing of milk
9 | Other activities | Other activities
(a) | Plants for the pretreatment (operations such as washing, bleaching, mercerization) or dyeing of fibres or textiles | Pre-treatment (operations such as washing, bleaching, mercerisation) or dyeing of textile fibres or textiles where the treatment capacity exceeds 10 tonnes per day | Pre-treatment (operations such as washing, bleaching, mercerisation) or dyeing of textile fibres or textiles where the treatment capacity exceeds 10 tonnes per day
(b) | Plants for the tanning of hides and skins | Tanning of hides and skins where the treatment capacity exceeds 12 tonnes of finished products per day | Tanning of hides and skins where the treatment capacity exceeds 12 tonnes of finished products per day | Textile and leather dyeing (with chloranil) and ﬁnishing (with alkaline extraction);
(c) | Installations for the surface treatment of substances, objects or products using organic solvents, in particular for dressing, printing, coating, degreasing, waterproofing, sizing, painting, cleaning or impregnating | Surface treatment of substances, objects or products using organic solvents, inparticular for dressing, printing, coat­ing, degreasing, waterproofing, sizing, painting, cleaning or impregnating, with an organic solvent consumptioncapacity of more than 150 kg per hour or more than200 tonnes per year
(d) | Installations for the production of carbon (hard-burnt coal) or electrographite by means of incineration or graphitization | Productionof carbon (hard-burnt coal) or electrographite by means of incineration or graphitisation | Productionof carbon (hard-burnt coal) or electrographite by means of incineration or graphitisation
(e) | Installations for the building of, and painting or removal of paint from ships
|  | Not listed or partially listed under Kyiv Protocol activities | Not listed or partially listed under Kyiv Protocol activities | Not listed or partially listed under Kyiv Protocol activities
|  | Disposal or recovery of waste in waste incineration plants or inwaste co-incineration plants: a) for non-hazardous waste with a capacity exceeding 3 tonnes per hour; b) for hazardous waste with a capacity exceeding 10 tonnes per day | Construction of lines for long-distance railway traffic and of airports with a basic runway length of 2,100 m or more; | Crematoria;
|  | Underground storage of hazardous waste with a total capacity exceeding 50 tonnes | Construction of motorways and express roads; | Motor vehicles, particularly those burning leaded gasoline;
|  | Recovery, or a mix of recovery and disposal, of non-hazardous waste with a capacity exceeding 75 tonnes per day involving one or more of the following activities, and excluding activities covered by Directive 91/271/EEC | Construction of a new road of four or more lanes, or realignment and/or widening of an existing road of two lanes or less so as to provide four or more lanes, where such new road, or realigned and/or widened section of road, would be 10 km or more in a continous length. | Smouldering of copper cables;
|  | Disposal of non-hazardous waste with a capacity exceeding 50 tonnes per day involving one or more of the fol­lowing activities, and excluding activities covered by Council Directive 91/271/EEC of 21 May 1991 concern­ing urban waste-water treatment | Inland waterways and ports for inland-waterway traffic which permit the passage of vessels of over 1,350 tons;
|  | Temporary storage of hazardous waste not covered under point 5.4 pending any of the activities listed inpoints 5.1, 5.2, 5.4 and 5.6 with a total capacity exceeding 50 tonnes, excluding temporary storage, pending collection, onthe site where the waste is generated | Trading ports, piers for loading and unloading connected to land and outside ports (excluding ferry piers) which can take vessels of over 1,350 tons.
|  | Capture of CO2streams from installations covered by this Directive for the purposes of geological storage pursuant to Directive 2009/31/EC | Ground water abstraction or artificial groundwater recharge schemes where the annual volume of water abstracted or recharged is equivalent to or exceeds 10 million cubic meters.
Works for the transfer of water resources between river basins where this transfer aims at preventing possible shortages of water and where the amount of water transferred exceeds 100 million cubic meters/year. (excluding transfers of piped drinking water)
In all other cases, works fr the transfer of water resources between river basins wherew the multiannual average flow of the basin of abstraction exceeds 2,000 million cubic meter/year and where the amount of water transferred exceeds 5 per cent of this flow. (excluding transfers of piped drinking water)
Extraction of petroleum and natural gas for commercial purposes where the amount extracted exceeds 500 tons/day in the case of petroleum and 500,000 cubic meter/day in the case of ga.
Dams and other installations designed for the holding back or permanent stroage of water, where a new or additonal amount of water held back or stored exceeds 10 million cubic meters.
Pipelines for the transport of gas, oil or chemicals with a diameter of more than 800 mm and a length of more than 40 km.
Construction of overhead electrical power lines with a voltage of 220 kV or more and a length of more than 15 km.
Installations for the stroage of petroleum, petro-chemical, or other chemical products with a capacity of 200,000 tons or more.
Any activity not covered by paragraphs 1-19 above where public participation is provided for under an environmental impact assesment procedure in accordance with national legislation.

## UNFCCC-AIR
Protocol on PRTRs | Air Convention / Gothenburg Protocol (see NRF 14 sector classification) (in red: activities/sectors not listed under annex I of the Protocol) | UNFCCC (in red: activities/sectors not listed under annex I of the Protocol) | UNFCCC description | PLEASE PROVIDE YOUR COMMENTS HERE by marking Yes or No for listed activities; or add new activities | PLEASE PROVIDE YOUR COMMENTS HERE if you wish to include all activities from the mentioned MEAs and other instruments (for example: "include all activities listed in Air Convention")
Energy sector | Energy production and distribution / Energy use in industry / Public Power | Energy Industries | Comprises emissions from fuels combusted by the fuel extraction or energy producing industries.
Production and processing of metals, Mineral industry, Chemical industry, Paper and wood production and processing | Industrial processes and product use / Industry | Industrial processes | By-product or fugitive emissions of greenhouse gases from industrial processes. Emissions from fuel combustion in industry are included under Fuel Combustion.
Commercial, instituational and households
| Solvents | Solvent and other product use | Emissions resulting from the use of solvents and other products containing volatile compounds. When the solvents and other products are, or are produced from, petroleum products, the carbon in the NMVOC emissions will be included in the CO2 inventory if the Reference Approach for CO2 emissions from energy is used. All other non-energy emissions not included under Industrial Processes are included here.
Waste and waste-water management | Waste | Waste | Total emissions from solid waste disposal on land, wastewater, waste incineration and any other waste management activity. Any CO2emissions from fossil-based products (incineration or decomposition) are not included here. CO2 from organic waste handling and decay are not included here.
| Mobile sources (Road transport, non-road transport / railways) | Transport | Emissions from the combustion and evaporation of fuel for all transport activity, regardless of the sector. Emissions from fuel sold to any air or marine vessel engaged in international transport (international bunker fuels) are not included.
|  | International bunkers | Emissions resulting from fuel use in ships or aircrafts engaged in international transport.
| domestic / internaitonal Aviation | Aviation | Emissions resulting from fuel use in aircraft engaged in international transport.
| national / international navigation / shipping | Marine | Emissions resulting from fuel use in ships engaged in international transport.
Intensive livestock production and aquaculture | Agricultural sources | Agriculture | All anthropogenic emissions from agriculture except for fuel combustion and sewage emissions.
|  | Land-use change and forestry | Total emissions and removals from forest and land use change activities (activities impact on three different carbon sources/sinks: aboveground biomass, belowground biomass and soil carbon).
|  | Land use, land-use change and forestry | Total emissions and removals from activities relating to land use, land-use change and forestry (from the following categories: forest land, cropland, grassland, wetlands, settlements and other land).
Fugitive emissions
| Other | Other | Emissions that do not fit under any other emission source/sink categories of the main categories described above.

## Thesholds
PLEASE PROVIDE YOUR ANY COMMENTS RELATED TO REVISION OF THRESHOLDS FOR ANNEX I HERE