## Vehicle Selection
Test Vehicle Selection for Validation 1
*) not mandetory
Contry Laboratory | # | Vehicle Type | Model name * | Fuel Type | Transmission | Vehicle weight | Engine Maximum Power | Engine Maximum Torque* | Remark
JRC
UTAC
India
Korea | 1 | Passenger car (high sales volume) | A (2.359L) | Gasoline | AT 6 | 1930 (GVW) | 201/6300 (PS/RPM) |  | Power to mass 76.5kW/T Emission: ULEV
| 2 | SUV (high sales volume) | B (1.995L) | Diesel | AT 6 | 2085 (GVW) | 184/4000 (PS/RPM) |  | Power to mass 64.8kW/T Emission: EURO-5
South Africa
OICA
Japan | 1 | Kei-car (passenger) | TBD | Petrol | one : MT another : AT | TBD | TBD | TBD | Power to mass : 20 ~ 40 kW/t
| 2 | Kei-car (truck) | TBD | Petrol |  | TBD | TBD | TBD | Power to mass : 20 ~ 40 kW/t
| 3 | Passenger car (high sales volume) | TBD | Petrol | MT | TBD | TBD | TBD | one of top 5 sales volume
| 4 | Passenger car (high PtoM) | TBD | Petrol | AT | TBD | TBD | TBD | Power to mass : 100kW/t or more

## Mandatory
Test Results Sheet - Mandatory
*) additional report (free format) are welcome for detaled explanation
Laboratory | Vehicle | Gear Shift | Vehicle Conditions | Test series # | Mode Trace Ability | [9 empty] | Tire Slip * | Engine Coolant Temperature ( C ) |  |  | Remarks
[5 empty] | Violation * | Driving Index * | [9 empty] | Initial | End of Low phase | End of Middle phase
[6 empty] | Low ST1 | Low ST2 | Low ST3 | Low ST4 | Low ST5 | Low Total | Middle | High | Ex-High
NIER | A | - | Cold | 1-1 |  | 3.818% | 6.272% | 5.242% | 8.651% | 7.887% | 5.66% | 2.262% |  |  |  | 27 | 86 | 86
NIER | A | - | Hot | 1-2 |  | 5.156% | 5.042% | 7.366% | 11.71% | 9.271% | 5.585% | 1.649% | 2.841% | -0.5133%
NIER | A | - | Cold | 2-1 |  | 1.568% | 5.218% | 5.63% | -0.008397% | 1.226% | 4.128% | 2.064% |  |  |  | 26 | 85 | 85
NIER | A | - | Hot | 2-2 |  | -0.6907% | -1.012% | -1.313% | -0.8524% | -1.31% | -0.9789% | 0.2771% | 1.342% | -1.309%
NIER | A | - | Cold | 3-1 |  | -4.245% | 2.263% | 2.26% | 4.342% | 5.662% | 0.8541% | 0.322% |  |  |  | 24 | 85 | 86
NIER | A | - | Hot | 3-2 |  | 0.254% | 2.203% | -1.314% | 6.183% | 2.372% | 1.389% | -0.1355% | 0.2536% | 0.4483%
NIER | B | - | Cold | 1-1 |  | 0.9359% | 3.262% | 5.458% | 1.213% | 5.263% | 3.01% | 1.631% |  |  |  | 28 | 76 | 86
NIER | B | - | Hot | 1-2 |  | 1.115% | 4.171% | 4.847% | -4.009% | 9.414% | 3.683% | 1.636% | 0.8189% | 0.000701%
NIER | B | - | Cold | 2-1 |  | 0.8077% | 3.446% | -0.76% | -6.834% | 6.091% | 2.388% | 0.999% |  |  |  | 28 | 76 | 86
NIER | B | - | Hot | 2-2 |  | 1.286% | 3.5% | 10.63% | 8.858% | 4.911% | 3.841% | 1.028% | 1.069% | -0.2298%
NIER | B | - | Cold | 3-1 |  | 3.203% | 4.938% | 6.046% | -9.841% | 4.238% | 4.472% | 1.069% |  |  |  | 26 | 72 | 85
NIER | B | - | Hot | 3-2 |  | 0.1756% | 3.407% | 6.106% | -5.207% | 2.077% | 2.766% | 0.4994% | 1.25% | -0.2072%

## Voluntary
Test Results Sheet - Voluntary
Laboratory | Vehicle | Gear Shift | Vehicle Conditions | Test series # | Pollutants (g/km) | [8 empty] | Purge Volume | OBD Detectablity | others
[5 empty] | HC | CO | NOx | CO2 | CH4 | NO2 | N2O | NH3 | HCHO
NIER | A |  | cold | FTP-75 1st Phase | 0.07811 | 0.89998 | 0.0062 | 206.379 |  | - | - | - | -
NIER | A |  |  | FTP-75 2nd Phase | 0.00132 | 0.10495 | 0.00599 | 213.713
NIER | A |  |  | FTP-75 3rd Phase | 0.00324 | 0.02578 | 0.00841 | 176.869
NIER | A |  | cold | 1-1 (Low) | 0.21574 | 1.6116 | 0.01672 | 299.95
NIER | A |  |  | 1-1 (Middle) | 0.0009 | 0.07074 | 0.00805 | 168.293
NIER | A |  | hot | 1-2 (Low) | 0.0006 | 0.01372 | 0.00771 | 241.91
NIER | A |  |  | 1-2 (Middle) | 4e-05 | 0.03598 | 0.00676 | 157.666
NIER | A |  | hot | 1-3 (High) | 0.00096 | 0.03155 | 0.00766 | 151.819
NIER | A |  |  | 1-3 (Extra-high) | 0.00568 | 0.15709 | 0.00818 | 183.569
NIER | A |  | cold | 2-1 (Low) | 0.09924 | 1.2066 | 0.00289 | 293.147
NIER | A |  |  | 2-1 (Middle) | 0.00031 | 0.04694 | 0.0072 | 165.535
NIER | A |  | hot | 2-2 (Low) | 0 | 0.01842 | 0.00614 | 234.938
NIER | A |  |  | 2-2 (Middle) | 0 | 0.00839 | 0.00523 | 156.23
NIER | A |  | hot | 2-3 (High) | 0.00053 | 0.08295 | 0.00457 | 147.41
NIER | A |  |  | 2-3 (Extra-high) | 0.00398 | 0.08866 | 0.00692 | 171.816
NIER | A |  | cold | 3-1 (Low) | 0.07516 | 1.5111 | 0.00586 | 296.699
NIER | A |  |  | 3-1 (Middle) | 0 | 0.01323 | 0.00732 | 165.633
NIER | A |  | hot | 3-2 (Low) | 0 | 0.01943 | 0.00668 | 236.855
NIER | A |  |  | 3-2 (Middle) | 0 | 0.01247 | 0.00702 | 155.6
NIER | A |  | hot | 3-3 (High) | 0 | 0.04236 | 0.00684 | 147.998
NIER | A |  |  | 3-3 (Extra-high) | 0.00131 | 0.06004 | 0.00659 | 166.487
NIER | B |  | cold | NEDC 1st Phase | 0.03777 | 0.21203 | 0.17525 | 243.521
NIER | B |  |  | NEDC 2nd Phase | 0.00457 | 0.00555 | 0.11233 | 152.939
NIER | B |  | cold | 1-1 (Low) | 0.0333 | 0.19913 | 0.2789 | 255.594
NIER | B |  |  | 1-1 (Middle) | 0.00638 | 0.00696 | 0.14061 | 154.673
NIER | B |  | hot | 1-2 (Low) | 0.00942 | 0.00995 | 0.4274 | 192.284
NIER | B |  |  | 1-2 (Middle) | 0.00194 | 0.00767 | 0.18861 | 142.949
NIER | B |  | hot | 1-3 (High) | 0.00062 | 0.00658 | 0.40636 | 149.841
NIER | B |  |  | 1-3 (Extra-high) | 0.00044 | 0.00559 | 1.5024 | 174.643
NIER | B |  | cold | 2-1 (Low) | 0.02751 | 0.16129 | 0.29741 | 268.185
NIER | B |  |  | 2-1 (Middle) | 0.00587 | 0.00285 | 0.14024 | 163.971
NIER | B |  | hot | 2-2 (Low) | 0.00519 | 0.01431 | 0.41178 | 225.156
NIER | B |  |  | 2-2 (Middle) | 0.00166 | 0.00451 | 0.18689 | 155.793
NIER | B |  | hot | 2-3 (High) | 0.00033 | 0.00463 | 0.4441 | 155.913
NIER | B |  |  | 2-3 (Extra-high) | 0.01951 | 0.00511 | 1.276 | 211.205
NIER | B |  | cold | 3-1 (Low) | 0.03171 | 0.30172 | 0.28146 | 244.738
NIER | B |  |  | 3-1 (Middle) | 0.00411 | 0.00574 | 0.14196 | 150.628
NIER | B |  | hot | 3-2 (Low) | 0.00163 | 0.01411 | 0.37513 | 189.522
NIER | B |  |  | 3-2 (Middle) | 0.00023 | 0.00741 | 0.16243 | 142.926
NIER | B |  | hot | 3-3 (High) | 9e-05 | 0.00572 | 0.52568 | 146.237
NIER | B |  |  | 3-3 (Extra-high) | 0 | 0.00382 | 1.5462 | 172.035