## 46m3
HySafe Estimation of the Allowable Hydrogen Permeation Rate From Road Vehicles (16 June 2009 with check on 9 April 2010, & extra option on 26 May 2010)
Test Level | Test Conditions |  | Scenarios (Using GM/JARI Material Data)
|  |  | Large Car 70 MPa | Small Car 70MPa | Minimum Garage
|  | Free Volume In Facility (m3) | 46 | 31 | 18
|  | Hydrogen Storage Volume (L) | 249 | 149 | 75
|  | Max H2 Conc (%) | 1 | 1 | 1
|  | Natural Ventilation Rate (ach/hr) | 0.03 | 0.03 | 0.03
|  | Air Flow Rate Qa (m3/min) | 0.023 | 0.0155 | 0.009
| EoL/MMT | Qp (m3/min) | 0.00023232 | 0.00015657 | 9.0909e-05
Vehicle | SAE EoL/MMT Per std pax vehicle | Qp (NmL/min) | 232.3232 | 156.5657 | 90.9091
!?!?! | ISO Option ii) EoL/20C Per vehicle NOT per container as used in ISOTS15869 | Qp (NmL/min) | 66.3781 | 44.733 | 25.974 | Note: The values in this row should be reduced by a number equivalent to the number of containers likely to be used; the calculation assumes 1 container. The ISO requirement should be corrected to the same conditions and specifications as the SAE test.
Component | EoL/MMT (55C) | Qp55 (NmL/hr/L) | 55.9815 | 63.0466 | 72.7273 | NEW OPTION
Component | EC/ISO Opt.i) New @ 20C | Qp20 (NmL/hr/L) | 7.9974 | 9.0067 | 10.3896
Component | EC/ISO Opt.i) New @ 15C | Qp15 (NmL/hr/L) | 5.9555 | 6.7071 | 7.7369
Component | CHECK: Calc according ICHS3 paper of EC/ISO Opt.i) New @ 20C | Qp20 (NmL/hr/L) | 7.9974 | 9.0067 | 10.3896 | Check calc.
For abbreviations see ICHS3 paper distributed at the Ottawa SGS meeting

## 48m3
|  | Correct Large Garage Final (Using GM Data) |  |  | Correct Large Garage Original |  |  | 35m2 Large Garage Final (Using GM Data) |  |  | 35m2 Large Garage Original
|  | Car Scenarios |  |  | Car Scenarios |  |  | Car Scenarios |  |  | Car Scenarios
Test Conditions |  | Europe Large Car 70 MPa | Europe Small Car 70MPa | Europe Min. Garage | Europe Large Car 70 MPa | Europe Small Car 70MPa | Europe Min. Garage | Europe Large Car 70 MPa | Europe Small Car 70MPa | Europe Min. Garage | Europe Large Car 70 MPa | Europe Small Car 70MPa | Europe Min. Garage
| Facility Volume (m3) | 50 | 33 | 19 | 50 | 33 | 19 | 50 | 33 | 19 | 50 | 33 | 19
| Free Volume In Facility (m3) | 48 | 31 | 18 | 48 | 31 | 18 | 35 | 31 | 18 | 35 | 31 | 18
| Hydrogen Storage Volume (L) | 249 | 149 | 75 | 249 | 149 | 75 | 249 | 149 | 75 | 249 | 149 | 75
| Max H2 Conc (%) | 1 | 1 | 1 | 1 | 1 | 1 | 1 | 1 | 1 | 1 | 1 | 1
| Natural Ventilation Rate (ach/hr) | 0.03 | 0.03 | 0.03 | 0.03 | 0.03 | 0.03 | 0.03 | 0.03 | 0.03 | 0.03 | 0.03 | 0.03
| Qa (m3/min) | 0.024 | 0.0155 | 0.009 | 0.024 | 0.0155 | 0.009 | 0.0175 | 0.0155 | 0.009 | 0.0175 | 0.0155 | 0.009
EoL/MMT | Qp (m3/min) | 0.00024242 | 0.00015657 | 9.0909e-05 | 0.00024242 | 0.00015657 | 9.0909e-05 | 0.00017677 | 0.00015657 | 9.0909e-05 | 0.00017677 | 0.00015657 | 9.0909e-05
SAE EoL/MMT | Qp (NmL/min) | 242.4242 | 156.5657 | 90.9091 | 242.4242 | 156.5657 | 90.9091 | 176.7677 | 156.5657 | 90.9091 | 176.7677 | 156.5657 | 90.9091
EC/ISO New @ 20C | Qp20 (NmL/hr/L) | 8.3451 | 9.0067 | 10.3896 | 4.868 | 5.2539 | 6.0606 | 6.0849 | 9.0067 | 10.3896 | 3.5496 | 5.2539 | 6.0606
EC/ISO New @ 15C | Qp15 (NmL/hr/L) | 6.2144 | 6.7071 | 7.7369 | 4.1725 | 4.5033 | 5.1948 | 4.5313 | 6.7071 | 7.7369 | 3.0425 | 4.5033 | 5.1948
EC/ISO New @ 10C | Qp10 (NmL/hr/L) | 4.3594 | 4.705 | 5.4274 | 3.7687 | 4.0675 | 4.6921 | 3.1787 | 4.705 | 5.4274 | 2.748 | 4.0675 | 4.6921