## Output Summary
| Transmitted by the GRB Chair |  | GRB subjects for the future Results from the GRB Informal meeting held in Paris on the 2nd and 3rd of July 2015 |  |  |  |  | Informal document GRB-62-08 (62nd GRB, 1 -3 September 2015, agenda item 16)
The file added below was prepared during an informal meeting organized in Paris on the 2nd and 3 rd of July 2015 is a summary of possible subjects for GRB in the future. It is submitted to GRB for consideration on the basis of an informal document distributed at the sixty second session of the Working Party on Noise (GRB) for exchange.
No | Existing regulation (n°), New regulation (GTR, UN, RE3, SR1) | Topic | Explanations | Short, Mid or Long terms | When to start | When to close | Constracting parties and/or organization concern | Discussions in GRB, IWG, Task force | Priority
| R51-03 | Limit value | The limit values, etc. of Phase 3 were defined by GRB with the assumption that they could be reviewed later | M |  | 2020 | EC, Japan
| R51-03 | Annexe 3 - Update technical progress | Improvement of the test method for M3 gasoline vehicles, Non lockable gear for Passenger car, Hybrid vehicle | S |  | 2020 | EC, Japan, France
| R51-03 | Next-generation test methods | The current test methods take a great number of man-hours and a long time; next-generation test methods need to be studied. | M |  | 2020 | Japan
| R51-03 | ASEP | Series hybrid vehicles are excluded from the ASEP until 30 June 2019; new test methods will be necessary in R51 | M |  | 2019 | Japan
| R51-03 | ASEP | ASEP as a part of type approval (not as a manufacturer declaration) with higher acceleration. | S |  | 2020 | Germany
| R51-03 | gtr on pass‐by test procedure | As agreed in grb in 2002 (?), it should be considered to develop a gtr after finalization of R51.03 | L |  |  | OICA
| R51-03 | ASEP | - Missing sound limit values for N1 and Offroad in Annex7 para. 5.3 to be added. - Update the text to improve clarity and simplification. - More general technical review in cooperation with ISO (Improvement of methods) | S SM M |  | ASAP 2017 2020 | France, Japan, OICA
| R51-03 + R41-04 | Pass by test light for roadside-checks and PTI | Because stationary noise has often loose the direct link of sound of vehicles in motion (e.g. mapping, variable geometries, gear sensors, OBD modifications, etc.). The test should be performed easily at usual streets without buildings and walls and the result (OK or not OK) should consider differences in measurement and surface etc. (tolerances of speed, rpm, ageing of silencer/vehicle, etc.). It may be a longterm substitute to stationary sound | M |  | 2020 | Germany, Japan, OICA
| R51-03 or RE3 | Special Purpose Vehicles | SPV like mobile cranes etc are not covered by UNECE (see Framework Directive 2007/46) | S |  | ASAP | OICA
| All vehicle regulation | Indoor type approval | Include indoor testing as an alternative to outdoor test tracks as test facility to noise tests | S / M |  | 2018 (ECE51) | OICA, France, EC
| All | Virtual Type Approval | Some Regulations enable an assessment of compliance by calculation, instead of physical testing. GRB should start considering to develop the framework for virtual type approval | L |  |  | OICA, France
| R9, R63, R92 | Anti-Tampering | Information / exchange of views on the probable tabling of proposals to GRB and the estimated time schedule; | S |  | 2017 | EC, IMMA, Germany, Japan
| R9, R63, R92 | Limit value | For R9 and R63, strengthening of the limit values is requested so that Japan will be able to introduce them into its national regulations (for harmonisation of regulations). | S |  | 2017 | Japan
| R41-04 | Limit value | The strengthening of the limit values as proposed by the European Commission will be considered. | S |  | 2018-2019 | Japan
| R41-04 | Update technical progress | Ccollecting information on experience with R41.04, that could lead to proposals for improvement : Clarification of the ASEP for motorcycles (CVT), hybrid electric vehicles | S |  | 2018-2019 | Japan, IMMA
| R28 | "Pedestrian" horn | Much quieter than present situation (eg rgulation 3/2014/EC part 1 §1.3 and part 2 §1,5) | S |  | On going | Germany, France
| R28 | Update technical progress | Revision of regulation | S |  | On going | Russian federation, IMMA, OICA, France
| R28 | Horn (bell) | EC L1A category tests Harmonize L1A AWD specification | S / M |  | On going | France
| R28 or RE3 or … | Reversing signal | Reversing alarm of M3 and N3 category vehicles because present situation causes a lot of negative reactions from peoples living in urban-areas (alarm belongs to road-building vehicles with road-building backround noise), | M |  | 2021 | Germany, Hungaria, France, OICA
| R117-03 | Tyre noise limits related to ECE51.03 | R51-03’s current Phase 3 provisional values are extremely stringent; strengthening of the tyre noise limits need to be considered as well. General discussion about the application of R117 in junction with OEM tyres Alternative Test Conditions (50 km/h cruising / acceleration) | M |  | 2020 | Japan, OICA
| R117-03 (related to studless) | Clarification / addition of requirements | Clarification of the requirements that enable indication of the mountain/snowflake symbol. Addition of ice performance requirements for winter tyres | M |  | 2020 | Japan
| QRTV (GTR) | Early establishment of QRTV-UNR and gtr | Harmonisation with the gtr to be developed in the future | On going |  | On going | Japan, OICA
| QRTV (UN) | Non‐acoustic measures | The new ECE Reg should be forwarded to other GRs for further development of alternative, non‐acoustic measures according to the footnote of the scope of Regulation. | S |  | 2016 | OICA
| QRTV (UN) | Update technical progress | Review more recent studies on EVs to verify the effectiveness of ECE Rxxx QRTV | M |  | 2017 | OICA, Japan
| RE3 or GTR | Interior Noise | ISO is undertaking a full review of the scope and technical issues related to ISO 5128 ‐ which is presently incorporated into RE3 | M |  | On going | OICA, Hungria, Russian Federation
|  | Sound emission by agricultural and forestry tractors | Sound emission by agricultural and forestry tractors, in view of the future update to technical progress of the new type approval. Opportunity to harmonize. | M |  | On going | EC, France
|  | Noise emitted by the engine cooling system |  | S / M |  | 2020 | Brazil
| All | Review and Harmonize Symboly, Acronyms and abbreviations | Topic is already on the agenda, but not ready addressed, e.g. change RESS => NRES | On going |  | On going | OICA
| All | Update on instrumentation | Sound level meter specifications (analyzer, last IEC) | S |  | On going | France
|  | Method for evaluating effectiveness of noise regulations | Exchange information on methods to measure traffic noise, and relating these to the impact of vehicle regulations. | L |  |  | IMMA
| - | Delivery noise | Harmonize testing method on delivery vehicle | M |  |  | France
| - | Quiet City Bus | Harmonize testing method for Quiet City Bus | M |  |  | OICA
| - | Siren | Harmonize testing method for siren To be include in R28 or RE3 | L |  |  | France