## Details
Table listing the regulations under GRSG responsiblity, anticipating highly Automated Driving
Main intend | Regulation | Title | Is some text based on existence of a driver y/n ? | Text Examples | Number of times the word "driver" is used | M1 | M2 | N1 | N2 | M3 | N3 | L | O | T
Other | R.E.3 | Consolidated Resolution on the Construction of Vehicles (R.E.3) | y | 2.2.1. "Category M1": Vehicles used for the carriage of passengers and comprising not more than eight seats in addition to the driver's seat. 2.2.2. "Category M2": Vehicles used for the carriage of passengers, comprising more than eight seats in addition to the driver's seat, and having a maximum mass not exceeding 5 tonnes. ... 2.2.5.4. "Mass of a vehicle in running order" means t..., driver (75 kg) and,... Annex 5: Design principles for Control Systems of Advanced Driver Assistance System (ADAS) | 187 | Y | Y | Y | Y | Y | Y | Y | Y | Y
Theft | UN R 18 | Uniform provisions concerning the approval of motor vehicles with regard to their protection against unauthorized use | y | 2.3. "Protective device" means a system designed to prevent unauthorized normal activation of the engine or other source of main engine power of the vehicle in combination with at least one system which: (a) locks the steering; or (b) locks the transmission; or (c) locks the gearshift control; or (d) locks brakes. In the case of a system which locks brakes, deactivation of the device shall not automatically release the brakes contrary to the driver's intention. | 3 | N | Y | N | Y | Y | Y | N | N | N
Safety | UN R 26 | Uniform provisions concerning the approval of vehicles with regard to their external projections | y | 6.17.4.2. Paragraphs 6.17.4. and 6.17.4.1. above shall not apply to aerials located behind the vertical transversal plane passing through the "R" point of the driver, provided that the maximum projection of the aerial including its housing does not exceed 70 mm when determined according to the procedure of paragraph 2 of annex 3 to this Regulation. | 1 | Y | N | N | N | N | N | N | N | N
Safety | UN R 34 | Uniform provisions concerning the approval of vehicles with regard to the prevention of fire risks | n | Fuel tank integrity. | 0 | Y | Y | Y | Y | Y | Y | N | Y | N
HMI | UN R 35 | Uniform provisions concerning the approval of vehicles with regard to the arrangement of foot controls | y | Driver's foot pedals | 3 | Y | N | N | N | N | N | N | N | N
Safety | UN R 36 | Uniform provisions concerning the approval of large passenger vehicles with regard to their general construction | y | 1. SCOPE... capacity in excess of 22 passengers, whether seated or standing, in addition to the driver, ... 2.4. "Service door" means a door used by passengers in normal circumstances with the driver seated; 2.15. "Driver's compartment" means the space intended for the driver's exclusive use ... 2.16. "Unladen kerb mass" (MK) (kg) means the mass of the vehicle in running order, unoccupied and unladen but with the addition of 75 kg for the mass of the driver, the mass of fuel ... 2.21. "Automatically operated service door" .... after activation of the controls by the driver, ... 2.23. "Driver operated service door" .... means a service door which normally is opened and closed by the driver. 5.5.5. Emergency Switch...5.5.5.1. It-shall be located within immediate reach of the driver seated in the driver's seat. 5.5.6. Electrical equipment and wiring ...5.5.6.5. ...a manually-operated isolating switch... a position readily accessible to the driver, .... 5.6.5.9. An audible warning to the driver may be activated if ... | 65 | N | Y | N | N | Y | N | N | N | N
HMI | UN R 39 | Uniform provisions concerning the approval of vehicles with regard to the speedometer and odometer equipment including its installation | y | 2.5. "speedometer" means that part of the speedometer equipment which indicates to the driver the speed of his vehicle at any given moment; 2.6. "Odometer" means that part of the odometer equipment which indicates to the driver the total distance recorded by the vehicle since its entry into service. | 9 | Y | Y | Y | Y | Y | Y | Y | N | N
Safety | UN R 43 | Uniform provisions concerning the approval of safety glazing materials and their installation on vehicles | y | 2.13. "Windscreen" means the glazing in front of the driver through which the driver views the road ahead. 2.17.1. Measurement of the inclination angle shall be performed ... allowance shall be made for the mass of the driver, and also, in the case of a passenger-transport vehicle, for that of one front-seat passenger, the mass of the driver and that of the passenger each being deemed to be 75 ± 1 kg; 2.25."Safety glazing material requisite for driver visibility" ... 2.25.2. "Safety glazing material requisite for the driver's rearward field of vision" means all glazing situated behind a plane passing through the driver's R point and perpendicular to the longitudinal median plane of the vehicle through which... 6. OPTICAL QUALITIES The provisions concerning the regular light transmittance set out in annex 3, paragraph 9.1., shall apply to glass panes, or parts of glass panes located at places which are essential to the driver's vision. | 41 | Y | Y | Y | Y | Y | Y | N | Y | Y
HMI | UN R 46 | Uniform provisions concerning the approval of devices for indirect vision and of motor vehicles with regard to the installation of these devices | y | Devices intended to give a clear view of the rear, side or front of the vehicle within the fields of vision defined in paragraph 15.2.4. These can be conventional mirrors, camera-monitors or other devices able to present information about the indirect field of vision to the driver. | 128 | Y | Y | Y | Y | Y | Y | Y | N | N
Safety | UN R 52 | Uniform provisions concerning the approval of M2 and M3 small capacity vehicles with regard to their general construction | y | 2.17. 'Unladen kerb mass" (MK) (kg) means the mass ... for the mass of the driver, ... 5.5.8. Fire extinguishers and first-aid equipment 5.5.8.1. The vehicle shall be fitted with one or more fire extinguishers, one being near the driver's seat. | 70 | N | Y | N | N | Y | N | N | N | N
Safety | UN R 55 | Uniform provisions concerning the approval of mechanical coupling components of combinations of vehicles | y | 7.4. Locking devices to prevent uncoupling of fifth wheel couplings ... Release shall require intentional action by the driver or operator of the vehicle. 13.2.8. In order to avoid distracting the driver during normal driving, there shall be a provision for switching off the remote indication device but this s... 13.2.9. When... mounted within the driver's direct field of vision, and be clearly identified.... 13.3.3. If remote control involves the coupling being opened by external force, the condition under which the external force acts on the coupling shall be indicated appropriately to the driver. ... | 5 | Y | Y | Y | Y | Y | Y | N | Y | Y
Safety | UN R 58 | Uniform provisions concerning the approval of: I. Rear underrun protective devices (RUPDs) II. Vehicles with regard to the installation of an RUPD of an approved type III. Vehicles with regard to their rear underrun protection (RUP) | y | 16.7. Given the provisions of paragraph 7.2. for adjustable RUPD the label shall be placed clearly and permanently visible at the driver's place or at the rear area of the vehicle next to the RUPD, at a location, which is easily visible. | 1 | Y | Y | Y | Y | Y | Y | N | Y | N
HMI | UN R 60 | Uniform provisions concerning the approval of two-wheeled motor cycles and mopeds with regard to driver-operated controls including the identification of controls, tell-tales and indicators | y | This Regulation applies to vehicles of categories L1 and L3 1/ with regard to driver operated controls. | 27 | N | N | N | N | N | N | Y | N | N
Safety | UN R 61 | Uniform provisions concerning the approval of commercial vehicles with regard to their external projections forward of the cab's rear panel | y | 2.4. "Cab" means that part of the bodywork which constitutes the driver and passenger compartment, including the doors; 2.5. "Cab rear panel" means the rearmost part of the external surface of the driver and passenger compartment. Where it is not possible to determine the position of the rear cab panel, for the purposes of this Regulation it would be deemed to be the vertical transversal plane situated 50 cm to the rear of the R point of the driver seat, with the seat, if adjustable, located at its rearmost driving position (see annex 3). However, the manufacturer may, with the agreement of the technical services, request an alternative distance if 50 cm can be shown as being inappropriate for a particular vehicle; 2/ 11. Position of cab rear panel with reference to R point of the driver's seat where applicable (see paragraph 2.5.) ................................................................................. | 4 | N | N | Y | Y | N | Y | N | N | N
Theft | UN R 62 | Uniform provisions concerning the approval of power-driven vehicles with handlebars with regard to their protection against unauthorized use | y | 2.3. "Protective device" means a system designed to prevent unauthorised use of the vehicle providing a positive locking action of the steering or of the transmission; this system may be: 2.3.1. type 1: solely and positively operated on the steering alone, 2.3.2. type 2: positively operated on the steering in conjunction with the device which de-activates the engine of the vehicle, 2.3.3. type 3: pre-loaded, operating on the steering in conjunction with the device which de-activates the engine of the vehicle; 2.3.4. Type 4: positively operated on the transmission. 2.4. "Steering" means the steering control (handlebars), the steering head and its accessory cladding, the steering shaft and all other components which directly affect the effectiveness of the protective device; 2.6. "Key" means any device designed and constructed to provide a method of operating a locking system which is designed and constructed to be operated only by that device. 5.1. The protective device shall be so designed that: 5.1.1. it is necessary to put it out of action in order to enable the vehicle to be steered, or to be driven or moved forward in a straight line, 5.1.2. In the case of protective devices of type 4, the device shall be so designed that it is necessary to put it out of action in order to release the transmission. If this device is activated by the control of the parking device it must act in conjunction with the device which deactivates the engine of the vehicle. 5.1.3. it shall only be possible to extract the key with the bolt in the fully engaged or in the fully disengaged position. Any intermediate position of the key which risks subsequent engagement of the bolt, even if the key of the protective device is inserted, shall be excluded. 5.2. The requirements of paragraph 5.1. shall be met by the single application of one key. | 0 | N | N | N | N | N | N | Y | N | N
Safety | UN R 66 | Uniform provisions concerning the approval of large passenger vehicles with regard to the strength of their superstructure | y | 2.11. "Driver's compartment" means the space i... 2.15. "Unladen kerb mass" (Mk) means the mass of the vehicle in running order, unoccupied and unladen but with the addition of 75 kg for the mass of the driver, the mass of fuel corresponding to 90 per cent of the capacity of the fuel tank specified by the manufacturer, and the masses of coolant, lubricant, tools and spare wheel, if any. 2.14. "Residual space" means a space to be preserved in the passengers', crew and driver's compartment(s) to provide better survival ... | 12 | N | Y | N | N | Y | N | N | N | N
Safety | UN R 67 | Uniform provisions concerning the approval of: I. Specific equipment of vehicles of category M and N using liquefied petroleum gases in their propulsion system II. Vehicles of category M and N fitted with specific equipment for the use of liquefied petroleum gases in their propulsion system with regard to the installation of such equipment | y | 17.13.2.3. Means shall be provided to prevent that flows of petrol into the LPG fuel container could lead to a content of petrol higher than 16 per cent of the actual volume contained in the LPG tank. This measure shall be demonstrated in accordance with the procedures laid down in Annex 20. The present requirement shall be fulfilled also in case of faults by use of a malfunction indication to the driver, and optionally activation of limp home mode. Annex 14: 6. When the Electronic Control Unit (ECU) is .... if a fault in the LPG-system determines the inoperability of the system. Such a fault shall be clearly indicated to the driver. | 2 | Y | Y | Y | Y | Y | Y | N | N | N
HMI | UN R 71 | Uniform provisions concerning the approval of agricultural tractors with regard to the driver's field of vision | y | This Regulation applies to the 180° forward field of vision of the drivers of agricultural tractors. | 10 | N | N | N | N | N | N | N | N | Y
Safety | UN R 73 | Uniform provisions concerning the approval of: I. Vehicles with regard to their lateral protection devices (LPD) II. Lateral protection devices (LPD) III. Vehicles with regard to the installation of LPD of an approved type according to Part II of this Regulation | n | Lateral Protection Devices | 0 | N | N | N | Y | N | Y | N | Y | N
HMI | UN R 81 | Uniform provisions concerning the approval of rear-view mirrors of two-wheeled power-driven vehicles with or without side car, with regard to the mounting of rear-view mirrors on handlebars | y | This Regulation applies: 1.1. To rear view mirrors intended to be installed on vehicles of categories L 1/ without bodywork partly or wholly enclosing the driver and 1.2. To the installation of rear view mirrors on vehicles of category L without bodywork partly or wholly enclosing the driver 2/. | 3 | N | N | N | N | N | N | Y | N | N
Safety | UN R 93 | Uniform provisions concerning the approval of: I. Front underrun protective devices (FUPDs) II. Vehicles with regard to the installation of an FUPD of an approved type III. Vehicles with regard to their front underrun protection (FUP) | y | 8.8. The width of the FUPD shall at no point exceed the width of the mudguards covering the wheels of the foremost axle nor shall it be more than 100 mm shorter on either side than the foremost axle measured at the outermost points of the tyres, excluding the bulging of the tyres close to the ground (see figure 1), or 200 mm shorter on either side, measured from the outermost points of the access steps to the driver's cabin. 10.9. The width of the FUP shall at no point exceed the width of the mudguards covering the wheels of the foremost axle nor shall it be more than 100 mm shorter on either side than the foremost axle measured at the outermost points of the tyres, excluding the bulging of the tyres close to the ground (see figure 1), or 200 mm shorter on either side, measured from the outermost points of the access steps to the driver's cabin. | 2 | N | N | N | Y | N | Y | N | N | N
Theft | UN R 97 | Uniform provisions concerning the approval of vehicle alarm systems (VAS) and of motor vehicles with regard to their alarm systems (AS) | y | 32.4. Setting of the immobilizer 32.4.1. The immobilizer must be set without supplementary action from the driver by at least one of the following means: - at rotation of the ignition key into the "0" position in the ignition lock and activation of a door; in addition, immobilizers which unset immediately before or during the normal starting procedure of the vehicle are permitted to set on turning the ignition off. - a maximum of 1 minute after removing the key of the ignition lock. 32.4.2. If the immobilizer can enter the state when the ignition key is in the engine running mode as provided for in paragraph 31.4, the immobilizer may also be set by the opening of the driver's door and/or the authorised user carrying out a deliberate action. | 2 | Y | N | Y | N | N | N | N | N | N
Safety | UN R105 | Uniform provisions concerning the approval of vehicles intended for the carriage of dangerous goods with regard to their specific constructional features | y | 5.1.1.2.2. Additional Protection Cables located to the rear of the driver's cab and on trailers shall be ... .EX/II vehicles being one stage built panel vans where the wiring behind the driver's cab is protected by the body are deemed to comply with this requirement. 5.1.1.8.2. A control device to facilitate the disconnecting and the reconnecting functions of the switch shall be installed in the driver's cab. It shall be readily accessible to the driver and distinctively marked. It shall ... 5.1.1.9.1. ... (b) For the application of IEC 60079, part 14, the following classification shall be used: ... or meet the requirements for Zone 2 for electrical equipment situated in the driver's cab. The requirements for explosion group IIC, temperature class T6, shall be met. 5.1.3.5. Vehicle endurance braking Vehicles equipped with endurance braking systems emitting high temperatures placed behind the rear wall of the driver's cab shall be equipped ... | 6 | N | N | Y | Y | N | Y | N | Y | N
Safety | UN R107 | Uniform provisions concerning the approval of category M2 or M3 vehicles with regard to their general construction | y | 2.5. "Service door" means a .. with the driver seated: 2.18. "Mass of the vehicle in running order" means ... and driver (75 kg), and, for buses and coaches, the mass of the crew member (75 kg) ... 2.26. "Automatically-operated service-door" means ... and after activation of the controls by the driver, ... 2.28. "Driver operated service door" means ... opened and closed by the driver. 3.4. Mass of the vehicle with bodywork, ... driver, and, ... 7.2.3. Marking of vehicles. 7.2.3.1. Space shall be provided in the driver's area, in a position clearly visible to the driver in his seating position, ... 7.5.2.5. Where ... a manually-operated isolating switch ... in a position readily accessible to the driver,.... 7.5.4.1. Space shall be provided for the fitting of one or more fire extinguishers, one being near the driver's seat. | 164 | N | Y | N | N | Y | N | N | N | N
Safety | UN R110 | Uniform provisions concerning the approval of: I. Specific components of motor vehicles using compressed natural gas (CNG) and/or liquefied natural gas (LNG) in their propulsion system II. Vehicles with regard to the installation of specific components of an approved type for the use of compressed natural gas (CNG) and/or liquefied natural gas (LNG) in their propulsion system | n | LNG/CNG components/propulsion system | 0 | Y | Y | Y | Y | Y | Y | N | N | N
Theft | UN R116 | Uniform provisions concerning the protection of motor vehicles against unauthorized use | y | S5.1.2. "Device to prevent unauthorized use" means a system designed to prevent unauthorized normal activation of the engine or other source of main engine power of the vehicle in combination with at least one system which: (a) locks the steering; or (b) locks the transmission; or (c) locks the gearshift control; or (d) locks brakes. In the case of a system which locks brakes, deactivation of the device shall not automatically release the brakes contrary to the driver's intention. 8.3.4.1. The immobilizer must be set without supplementary action from the driver by at least one of the following means: (a) at rotation of the ignition key into the "0" position in the ignition lock and activation of a door; in addition, immobilizers which unset immediately before or during the normal starting procedure of the vehicle are permitted to set on turning the ignition off, (b) a maximum of 1 minute after removing the key of the ignition lock. 8.3.4.2. If the immobilizer can enter the set state when the ignition key is in the engine running mode as provided for in paragraph 8.2.4., the immobilizer may also be set by the opening of the driver's door and/or the authorised user carrying out a deliberate action. | 5 | Y | N | Y | N | N | N | N | N | N
Safety | UN R118 | Uniform technical prescriptions concerning the burning behaviour and/or the capability to repel fuel or lubricant of materials used in the construction of certain categories of motor vehicles | y | 2.2. "Interior compartment" means any compartment intended for passengers, drivers and/or crew bounded by the interior facing surface(s) of: | 1 | N | N | N | N | Y | N | N | N | N
HMI | UN R121 | Uniform provisions concerning the approval of vehicles with regard to the location and identification of hand controls, tell-tales and indicators | y | This Regulation applies to vehicles of categories M and N 1/. It specifies requirements for the location, identification, colour, and illumination of motor vehicle hand controls, tell-tales and indicators. It is designed to ensure the accessibility and visibility of vehicle controls, tell-tales, and indicators and to facilitate their selection under daylight and night-time conditions, in order to reduce the safety hazards caused by the diversion of the driver's attention from the driving task and by mistakes in selecting controls. 2.1. "Control" means that hand-operated part of a device that enables the driver to bring about a change in th+F17e state or functioning of a vehicle or vehicle's subsystem. | 14 | Y | Y | Y | Y | Y | Y | N | N | N
Safety | UN R122 | Uniform provisions concerning the approval of vehicles of categories M, N and O with regard to their heating systems | y | 2.2. "Passenger compartment" means the interior part of the vehicle used to accommodate the driver and any passengers. 6.2 Specifications: General ... - the driver and passengers, during road use, will not be able to come into contact ... Annex 5: 2. The surface temperature of any part of the heating system likely to come into contact with any driver ..... 2.1. In the case of part or parts of the heating system behind the driver's seat, and ... Annex 9: 3.3. FL vehicles 3.3.1. The ... methods: (a) Intentional manual switching off from the driver's cab; (b) Stopping of the vehicle engine; in this case the heating device may be restarted manually by the driver; | 6 | Y | Y | Y | Y | Y | Y | N | Y | N
HMI | UN R125 | Uniform provisions concerning the approval of motor vehicles with regard to the forward field of vision of the motor vehicle driver | y | 1.1. This Regulation applies to the 180° forward field of vision of drivers of category M1 vehicles 1/. 1.2. Its purpose is to ensure an adequate field of vision when the windscreen and other glazed surfaces are dry and clean. 1.3. The requirements of this Regulation are so worded as to apply to category M1 vehicles in which the driver is on the left. In category M1 vehicles in which the driver is on the right these requirements shall be applied by inverting the criteria, when appropriate. | 22 | Y | N | N | N | N | N | N | N | N
Safety | UN R144 | Uniform provisions concerning the Accident Emergency Call Systems (AECS) | y | 26.6. Hands-free audio performance The AECS shall provide sufficient voice intelligibility for the vehicle driver. Table 3 ...(b) the warning strategy on AECD is explained to the driver.... 35.8. Hands-free audio performance The AECS shall provide sufficient voice intelligibility for the vehicle driver. | 3 | Y | N | Y | N | N | N | N | N | N
HMI | UN R151 | Proposal for a new Regulation on uniform provisions concerning the approval of motor vehicles with regard to the Blind Spot Information System | y | 2.3. "Blind Spot Information System (BSIS)" means a system to inform the driver of a possible collision with a bicycle near side. | 27 | N | Y | N | Y | Y | Y | N | N | N