## Table 1
INFORMATION ON E ROADS
Table 1
Total length of E Roads by width and number of carriageways and lanes at the end of 2010 and 2015
(All E roads)
Country: Lithuania |  |  |  | Unit: km
E ROADS |  |  | 2010 | 2015
1. All E Roads |  |  | 1601.76 | 1602.352
Of which since 2010 have become motorways 1
By total number of lanes
| Ordinary road |  | 1278.95 | 1196.058
|  | - With 1 lane | - | -
|  | - With 2 lanes | 954.04 | 979.813
|  | - With 3 lanes | 3.94
|  | - With 4 lanes | 236.15 | 141.119
|  | - With 5 lanes and over | - | -
|  | - unknown | 84.82 | 75.126
| Express road |  | 13.65 | 82.142
|  | - With 1 lane | - | -
|  | - With 2 lanes + 1 | - | 0.028
|  | - With 3 lanes | - | -
|  | - With 4 lanes | 13.65 | 82.114
|  | - With 5 lanes and over | - | -
|  | - unknown | - | -
| Motorway |  | 309.16 | 324.152
|  | - With 2 lanes + 1 | - | -
|  | - With 3 lanes | - | -
|  | - With 4 lanes | 309.16 | 324.152
|  | - With 5 lanes | - | -
|  | - With 6 lanes | - | -
|  | - With 7 lanes and over | - | -
|  | - unknown | - | -
1/ The total length should be given for roads that have, since 2010, become motorways as a result of an upgrading of an E Road
or a change in the rating of an E Road.
Symbols to be employed :
| ... | Not available
| - | Magnitude zero
| 0 | Magnitude not zero, but less than half the unit employed

## Table 1a
Table 1 (continued)
Length of E Roads by width and number of carriageways and lanes at the end of 2010 and 2015
(Sections of single carriageway roads)
Country: Lithuania |  |  |  |  | Unit: km
Number
E ROADS |  |  | of | 2010 | 20151
lanes
2. Sections of single carriageway roads 1 |  |  |  | 1053.57 | 1066.366
2.1 By number of lanes
|  | - With 1 lane |  | - | -
|  | - With 2 lanes |  | 950.33 | 963.327
|  | - With 3 lanes |  | 3.94 | -
|  | - With 4 lanes |  | 14.48 | 24.864
|  | - With 5 lanes and over |  | - | -
|  | - unknown |  | 84.82 | 78.175
2.2 By width of carriageway
| a) Total by width of carriageway up to 5.99m |  |  | - | -
|  | - Ordinary road | 1 | - | -
|  |  | 2 | - | -
| b) Total by width of carriageway of 6m - 6.99m |  |  | 12.13 | 27.591
|  | - Ordinary road | 2 | 12.13 | 27.591
| c) Total by width of carriageway of 7m - 8.99m |  |  | 938.2 | 935.736
|  | - Ordinary road | 2 | 938.2 | 935.736
|  |  | 3 | - | -
|  | - Express road | 2 | - | -
|  | - Motorway | 2 | - | -
| d) Total by width of carriageway of 9m -10.49m |  |  | - | -
|  | - Ordinary road | 2 | - | -
|  |  | 3 | - | -
|  | - Express road | 2 | - | -
|  |  | 3 | - | -
|  | - Motorway | 2 | - | -
|  |  | 3 | - | -
| e) Total by width of carriageway of 10.50m -11.99m |  |  | 3.94 | -
|  | - Ordinary road | 3 | 3.94 | -
|  |  | 4 | - | -
|  | - Express road | 2+1 | - | -
|  |  | 3 | - | -
|  | - Motorway | 2 | - | -
|  |  | 3 | - | -
| f) Total by width of carriageway of 12m -13.99m |  |  | - | 2.507
|  | - Ordinary road | 3 | - | -
|  |  | 4 | - | 2.507
|  | - Express road | 3 | - | -
|  |  | 4 | - | -
|  | - Motorway | 3 | - | -
|  |  | 4 | - | -
| g) Total by width of carriageway of 14m and over |  |  | 14.48 | 22.357
|  | - Ordinary road | 3 | - | -
|  |  | 4 | 14.48 | 19.28
|  |  | 5 and > | - | -
|  | - Express road | 4 | - | 0.431
|  |  | 5 and > | - | -
|  | - Motorway | 4 | - | 2.646
|  |  | 5 and > | - | -
1 Roads with different numbers of lanes in each carriageway should be classified according to the smaller number of lanes. The length of these road sections should be indicated.

## Table 1b
Table 1 (continued)
Length of E Roads by width and number of carriageways and lanes at the end of 2010 and 2015
(Sections of roads with two carriageways separated by a central strip)
Country: Lithuania |  |  |  |  | Unit: km
Number of lanes
E ROADS |  |  | in each | 2010 | 20151
carriageway
3. Sections of roads with two carriageway separated by a central strip 1, 2 |  |  |  | 548.19 | 535.986
3.1 By total number of lanes
|  | - With 2 +1 lanes |  | - | 17.161
|  | - With 3 lanes |  | -
|  | - With 4 lanes |  | 548.19 | 518.825
|  | - With 5 lanes |  | -
|  | - With 6 lanes |  | -
|  | - With 7 lanes and over |  | -
|  | - unknown |  | -
3.2 By width of each carriageway
| a) Total by width of each carriageway up to 6m - 6.99m |  |  | -
|  | - Ordinary road | 2 | - | 5.4
| b) Total by width of each carriageway of 7m - 8.99m |  |  | 548.19 | 530.586
|  | - Ordinary road | 2 | 225.38 | 124.292
|  |  | 3 | -
|  | - Express road | 2 | 13.65 | 82.142
|  | - Motorway | 2 | 309.16 | 324.152
| c) Total by width of each carriageway of 9m -10.49m |  |  | - | -
|  | - Ordinary road | 2 | - | -
|  |  | 3 | - | -
|  | - Express road | 2 | - | -
|  |  | 3 | - | -
|  | - Motorway | 2 | - | -
|  |  | 3 | - | -
| d) Total by width of each carriageway of 10.50m -11.99m |  |  | - | -
|  | - Ordinary road | 3 | - | -
|  |  | 4 | - | -
|  | - Express road | 2 | - | -
|  |  | 3 | - | -
|  | - Motorway | 2+1 | - | -
|  |  | 3 | - | -
| e) Total by width of each carriageway of 12m -13.99m |  |  | - | -
|  | - Ordinary road | 3 | - | -
|  |  | 4 | - | -
|  | - Express road | 3 | - | -
|  |  | 4 | - | -
|  | - Motorway | 3 | - | -
|  |  | 4 | - | -
| f) Total by width of each carriageway of 14m and over |  |  | - | -
|  | - Ordinary road | 3 | - | -
|  |  | 4 | - | -
|  |  | 5 and > | - | -
|  | - Express road | 4 | - | -
|  |  | 5 and > | - | -
|  | - Motorway | 4 | - | -
|  |  | 5 and > | - | -
1 Roads with different numbers of lanes in each carriageway should be classified according to the smaller number of lanes. The length of these
road sections should be indicated.

## Table 2
Table 2
Length of E Road sections by average annual daily traffic (AADT)
Country: Lithuania | Lithuania
Average Annual Daily Traffic |  | Length of road section
(AADT) |  | (km)
|  | 2010 m. | 2015 m.
1 | Up to 999
2 | 1 000 - 1 999 | 30.02 | 32.28
3 | 2 000 - 3 999 | 436.167 | 307.65
4 | 4 000 - 5 999 | 305.489 | 328.277
5 | 6 000 - 9 999 | 424,06 (11,11)* | 382,472 (11,074)*
6 | 10 000 - 14 999 | 158.535 | 270.279
7 | 15 000 - 19 999 | 77.37 | 49.172
8 | 20 000 - 24 999 | 60,18 (12,31)* | 75.29
9 | 25 000 - 29 999 | 4.42 | 56,242 (10,412)*
10 | 30 000 - 39 999 | 16.4 | 14,173 (2,364)*
11 | 40 000 - 49 999 | 6.57 | 5.305
12 | 50 000 - 59 999 |  | 6.53
13 | 60 000 - 79 999
14 | 80 000 - 99 999
15 | 100 000 - 119 999
16 | 120 000 - 149 999
17 | 150 000 and over
18 | Unknown 1/ | 82.545 | 74.682
19 | TOTAL | 1601,756 (23,42)* | 1602,352 (23,847)*
1/ Road sections where no counts were taken (such as in built-up and peripheral urban areas) should be inserted under "unknown"
in this table. However, where countries have established counts covering the total E Road network, including in these areas, the total
of these figures should be given. In both case the totals of tables No.1 and No.2 should coincide.
* The length of road common to two or more E Roads should be stated in a footnote.

## Table 3
Table 3
Counting posts on E Roads in 2015
Country:Lithuania
Number of counting posts
E Road number | Length of road 1/ (km) | Manual counts only 2/ 3/ | Manual counts and automatic counts 2/ 3/ | Automatic counts only 2/ | Other counting posts 2/ 3/ 4/ | Total number of posts 2/ (C)+(D)+(E)+(F)
(A) | (B) | (C) | (D) | (E) | (F) | (G)
All E Roads in the country | 1602,352 (23,847) | - | - | 147 (4) | - | 147 (4)
E 28 | 213,596 | - | - | 19 | - | 19
E 67 | 268,508(23,847) | - | - | 25 (4) | - | 25 (4)
E 77 | 190,821 | - | - | 18 | - | 18
E 85 | 360,631 (12,773) | - | - | 36 (3) | - | 36 (3)
E 262 | 187,122 | - | - | 19 | - | 19
E 272 | 381,674 (11,074) | - | - | 30 (1) | - | 30 (1)
1/ The length of road common to two or more E Roads should be stated in a footnote.
2/ The number of counting posts common to two or more E Roads should be stated in a footnote.
3/ The dates on which manual counts were taken should be stated in a footnote.
4/ The nature and dates of operation of such posts should be stated in a footnote.

## Table 4
Table 4
Distribution of motor traffic by vehicle category in 2015
Country: Lithuania
E Roads and number of corresponding counting posts
|  |  | Total E Roads |  | E 28 |  | E67 |  | E 77 |  | E 85 |  | E 262
Vehicle category |  |  | All counting posts 1/ |  | Counting posts 1/ |  | Counting posts 1/ |  | Counting posts 1/ |  | Counting posts 1/ |  | Counting posts 1/
|  | code | 147(4) |  | 19 |  | 25(4) |  | 18 |  | 36(3) |  | 19
|  |  | Average number per post in 2015 | Change over 2010 (%) | Average number per post in 2015 | Change over 2010 (%) | Average number per post in 2015 | Change over 2010 (%) | Average number per post in 2015 | Change over 2010 (%) | Average number per post in 2015 | Change over 2010 (%) | Average number per post in 2015 | Change over 2010 (%)
1 | All Motor vehicles | a | 8893 | 16.57% | 5188 | 7.948% | 10477 | 19.83% | 4070 | 9.556% | 16174 | 17.89% | 5476 | 17.84%
1.1 | Light motor vehicles | a | 7333 | 17.5% | 4578 | 11.12% | 7028 | 19.73% | 3548 | 10.29% | 13757 | 19.4% | 4609 | 16.65%
| (total categories A and B) | b | 82.46% |  | 88.24% |  | 67.08% |  | 87.17% |  | 85.06% |  | 84.17%
1.11 | Category A | a | 2 | -80% | 1 | -80% | 3 | -72.73% | 1 | -66.67% | 4 | -80% | 3 | -40%
|  | c | 0.02727% |  | 0.02184% |  | 0.04269% |  | 0.02818% |  | 0.02908% |  | 0.06509%
1.12 | Category B | a | 7331 | 17.65% | 4577 | 11.23% | 7025 | 19.9% | 3547 | 10.36% | 13753 | 19.57% | 4606 | 16.73%
|  | c | 99.97% |  | 99.98% |  | 99.96% |  | 99.97% |  | 99.97% |  | 99.93%
1.2 | Heavy motor vehicles | a | 1560 | 12.39% | 610 | -11.08% | 3449 | 20.05% | 522 | 4.819% | 2417 | 9.964% | 867 | 24.57%
| (total categories C and D) | b | 17.54% |  | 11.76% |  | 32.92% |  | 12.83% |  | 14.94% |  | 15.83%
1.21 | Category C | a | 1447 | 9.621% | 533 | -18.75% | 3328 | 22.49% | 463 | -2.321% | 2224 | 6.107% | 804 | 21.45%
|  | d | 92.76% |  | 87.38% |  | 96.49% |  | 88.7% |  | 92.01% |  | 92.73%
1.22 | Category D | a | 113 | 66.18% | 77 | 156.7% | 121 | -22.44% | 59 | 145.8% | 193 | 89.22% | 63 | 85.29%
|  | d | 7.244% |  | 14.45% |  | 3.636% |  | 12.74% |  | 8.678% |  | 7.836%
1/ Insert number of posts. The number of counting posts common to two or more E Roads should be stated in a footnote.
Vehicles categories: | [9 empty] | Explanation of code:
| A = Motor vehicles with not more than 3 wheels (motor cycles with or without sidecars, including motor scooters, and motor tricycles). | [8 empty] | a = Daily average of motor vehicles
| B = Passenger and light goods vehicles (vehicles including station wagons, with not more than nine seats, including the driver's seat, and | [8 empty] | b = Percentage of daily average of all motor vehicles
| light van with a permissible maximum weight of not more than 3.5 tonnes). Passenger and light goods vehicles are recorded as such , | [8 empty] | c = Percentage of the daily average of the light motor vehicles
| irrespective of whether they are with or without trailers, including caravans and recreational vehicles. | [8 empty] | d = Percentage of the daily average of the heavy motor vehicles
C = Goods road vehicles (lorries with a permissible maximum weight of more than 3.5 tonnes, lorries with one or more trailers; tractors with
semitrailers; Tractors with semi-trailers and one or more trailers; tractors with one or more trailers and tractors without trailers or semi-trailers)
and Special vehicles (agricultural tractors, special vehicles such as self-propelled rollers, bulldozers, Mobil cranes and army tanks and other
road motor vehicles not specified elsewhere).
D = Motor buses, coaches and trolley buses.
Table 4
Distribution of motor traffic by vehicle category in 2015
Country:Lithuania
E Roads and number of corresponding counting posts
E272
Vehicle category |  |  | Counting posts 1/ |  | Counting posts 1/ |  | Counting posts 1/ |  | Counting posts 1/ |  | Counting posts 1/ |  | Counting posts 1/
|  | code | 30(1) |  | …… |  | …… |  | …… |  | …… |  | ……
|  |  | Average number per post in 2015 | Change over 2010 (%) | Average number per post in 2015 | Change over 2010 (%) | Average number per post in 2015 | Change over 2010 (%) | Average number per post in 2015 | Change over 2010 (%) | Average number per post in 2015 | Change over 2010 (%) | Average number per post in 2015 | Change over 2010 (%)
1 | All Motor vehicles | a | 7859 | 17.9%
1.1 | Light motor vehicles | a | 6928 | 18.98%
| (total categories A and B) | b | 88.15%
1.11 | Category A | a | 2 | -77.78%
|  | c | 0.02887%
1.12 | Category B | a | 6926 | 19.13%
|  | c | 99.97%
1.2 | Heavy motor vehicles | a | 931 | 10.44%
| (total categories C and D) | b | 11.85%
1.21 | Category C | a | 820 | 1.99%
|  | d | 88.08%
1.22 | Category D | a | 63 | 85.29%
|  | d | 7.683%
1/ Insert number of posts. The number of counting posts common to two or more E Roads should be stated in a footnote.
Vehicles categories: | [9 empty] | Explanation of code:
| A = Motor vehicles with not more than 3 wheels (motor cycles with or without sidecars, including motor scooters, and motor tricycles). | [8 empty] | a = Daily average of motor vehicles
| B = Passenger and light goods vehicles (vehicles including station wagons, with not more than nine seats, including the driver's seat, and | [8 empty] | b = Percentage of daily average of all motor vehicles
| light van with a permissible maximum weight of not more than 3.5 tonnes). Passenger and light goods vehicles are recorded as such , | [8 empty] | c = Percentage of the daily average of the light motor vehicles
| irrespective of whether they are with or without trailers, including caravans and recreational vehicles. | [8 empty] | d = Percentage of the daily average of the heavy motor vehicles
C = Goods road vehicles (lorries with a permissible maximum weight of more than 3.5 tonnes, lorries with one or more trailers; tractors with
semitrailers; Tractors with semi-trailers and one or more trailers; tractors with one or more trailers and tractors without trailers or semi-trailers)
and Special vehicles (agricultural tractors, special vehicles such as self-propelled rollers, bulldozers, Mobil cranes and army tanks and other
road motor vehicles not specified elsewhere).
D = Motor buses, coaches and trolley buses.

## Table 4-bis
Table 4 - bis
Distribution of motor traffic by vehicle category in 2015
Country:Lithuania
E Roads and number of corresponding counting posts
|  |  | All E Roads | [5 empty] | E28
Vehicle category |  |  | Number of counting posts 1/ |  | Number of counting posts 1/ |  | Number of counting posts 1/ |  | Number of counting posts 1/ |  | Number of counting posts 1/ |  | Number of counting posts 1/
|  |  | 147(4) |  | 19 |  | 148(4) |  | 20 |  | 20 |  | 20
|  | code | Night traffic 2/ |  | Holiday traffic 3/ |  | Peak-hour traffic 4/ |  | Night traffic 2/ |  | Holiday traffic 3/ |  | Peak-hour traffic 4/
|  |  | (Veh/8h) |  | (Veh/24h) |  | (Veh/h) |  | (Veh/8h) |  | (Veh/24h) |  | (Veh/h)
|  |  | Average number per post in 2015 | Change over 2010 (%) | Average number per post in 2015 | Change over 2010 (%) | Average number per post in 2015 | Change over 2010 (%) | Average number per post in 2015 | Change over 2010 (%) | Average number per post in 2015 | Change over 2010 (%) | Average number per post in 2015 | Change over 2010 (%)
1 | All Motor vehicles | a | 1015 | 54.73% | 10983 | 28.05% | 994 | 51.06% | 567 | 57.06% | 6205 | 40.48% | 471 | 47.19%
1.1 | Light motor vehicles | a | 733 | 58.32% | 9325 | 35.3% | 848 | 51.43% | 466 | 56.9% | 5503 | 39.78% | 412 | 54.31%
| (total categories A and B) | b | 72.22% |  | 84.9% |  | 85.31% |  | 82.19% |  | 88.69% |  | 87.47%
1.11 | Category A | a | 0 | -100% | 3 | -57.14% | 16 | - | 0 | - | 1 | -66.67% | 0 | -
|  | c | 0% |  | 0.03217% |  | 1.887% |  | 0% |  | 0.01817% |  | 0%
1.12 | Category B | a | 733 | 58.66% | 9322 | 56.38% | 832 | 48.57% | 466 | 56.9% | 5502 | 39.86% | 402 | 50.56%
|  | c | 100% |  | 99.97% |  | 98.11% |  |  |  | 99.98%
1.2 | Heavy motor vehicles | a | 282 | 46.11% | 1658 | -1.602% | 146 | 48.98% | 101 | 57.81% | 702 | 46.25% | 59 | 11.32%
| (total categories C and D) | b | 27.78% |  | 15.1% |  | 14.69% |  | 17.81% |  | 11.31% |  | 12.53%
1.21 | Category C | a | 268 | 48.07% | 1538 | 0.5886% | 132 | 38.95% | 96 | 57.38% | 613 | 37.75% | 50 | -3.846%
|  | d | 95.04% |  | 92.76% |  | 90.41% |  | 95.05% |  | 87.32%
1.22 | Category D | a | 12 | 0% | 120 | -23.08% | 14 | 366.7% | 5 | 66.67% | 89 | 154.3% | 9 | 800%
|  | d | 4.255% |  | 7.238% |  | 9.589% |  | 4.95% |  | 12.68% |  | 15.25%
For explanation of categories of motor vehicles and codes, see table 4 of this document.
Footnotes: | [9 empty] | Explanation of code:
1/ Insert number of posts. The number of counting posts common to two or more E Roads should be stated in a footnote. | [9 empty] | a = Daily average of motor vehicles
2/ Night traffic is, in principle, defined as the average annual daily traffic flow (AADT) between 10 p.m. and 6 a.m. | [9 empty] | b = Percentage of daily average of all motor vehicles
3/ Holiday traffic is defined as the average daily traffic (ADT) during the approximate two-months' vacation period, | [9 empty] | c = Percentage of the daily average of the light motor vehicles
(in exceptional cases one month) with the highest traffic volumes. | [9 empty] | d = Percentage of the daily average of the heavy motor vehicles
4/ Peak-hour traffic is, in principle, defined as the traffic at the fiftieth highest hour of the year.

## Table 4-bis (cont.)
Table 4 - bis (continued)
Distribution of motor traffic by vehicle category in 2015
Country:LITHUANIA
E Roads and number of corresponding counting posts
|  |  | E 67 | [5 empty] | E 77
Vehicle category |  |  | Number of counting posts 1/ |  | Number of counting posts 1/ |  | Number of counting posts 1/ |  | Number of counting posts 1/ |  | Number of counting posts 1/ |  | Number of counting posts 1/
|  |  | 25(4) |  | 25(4) |  | 25(4) |  | 18 |  | 18 |  | 18
|  | code | Night traffic 2/ |  | Holiday traffic 3/ |  | Peak-hour traffic 4/ |  | Night traffic 2/ |  | Holiday traffic 3/ |  | Peak-hour traffic 4/
|  |  | (Veh/8h) |  | (Veh/24h) |  | (Veh/h) |  | (Veh/8h) |  | (Veh/24h) |  | (Veh/h)
|  |  | Average number per post in 2015 | Change over 2010 (%) | Average number per post in 2015 | Change over 2010 (%) | Average number per post in 2015 | Change over 2010 (%) | Average number per post in 2015 | Change over 2010 (%) | Average number per post in 2015 | Change over 2010 (%) | Average number per post in 2015 | Change over 2010 (%)
1 | All Motor vehicles | a | 1619 | 62.39% | 12061 | 40.29% | 1059 | 65.21% | 401 | 27.71% | 4911 | 16.68% | 399 | 23.53%
1.1 | Light motor vehicles | a | 857 | 66.41% | 8508 | 47.81% | 772 | 63.56% | 333 | 31.62% | 4309 | 20.8% | 341 | 15.99%
| (total categories A and B) | b | 52.93% |  | 70.54% |  | 72.9% |  | 83.04% |  | 87.74% |  | 85.46%
1.11 | Category A | a | 0 | -100% | 3 | -40% | 16 | - | 0 | - | 1 | -75% | 8 | -
|  | c | 0% |  | 0.03526% |  | 2.073% |  | 0% |  | 0.02321% |  | 2.346%
1.12 | Category B | a | 857 | 66.73% | 8505 | 47.89% | 756 | 60.17% | 333 | 31.62% | 4308 | 20.91% | 333 | 13.27%
|  | c | 100% |  | 99.96% |  | 97.93% |  | 100% |  | 99.98% |  | 97.65%
1.2 | Heavy motor vehicles | a | 762 | 64.94% | 3553 | 25.06% | 287 | 69.82% | 68 | 11.48% | 602 | -6.231% | 58 | 100%
| (total categories C and D) | b | 47.07% |  | 29.46% |  | 27.1% |  | 16.96% |  | 12.26% |  | 14.54%
1.21 | Category C | a | 739 | 75.12% | 3428 | 35.87% | 271 | 62.28% | 62 | 8.772% | 534 | -10.7% | 50 | 78.57%
|  | d | 96.98% |  | 96.48% |  | 94.43% |  | 91.18% |  | 88.7%
1.22 | Category D | a | 23 | -42.5% | 125 | -60.69% | 16 | 700% | 6 | 50% | 68 | 54.55% | 8 | 700%
|  | d | 3.018% |  | 3.518% |  | 5.575% |  | 8.824% |  | 11.3% |  | 13.79%
For explanation of categories of motor vehicles and codes, see table 4 of this document.
Footnotes: | [9 empty] | Explanation of code:
1/ Insert number of posts. The number of counting posts common to two or more E Roads should be stated in a footnote. | [9 empty] | a = Daily average of motor vehicles
2/ Night traffic is, in principle, defined as the average annual daily traffic flow (AADT) between 10 p.m. and 6 a.m. | [9 empty] | b = Percentage of daily average of all motor vehicles
3/ Holiday traffic is defined as the average daily traffic flow (ADT) in the two months' period, (in exceptional cases one month) with | [9 empty] | c = Percentage of the daily average of the light motor vehicles
the highest traffic volume. | [9 empty] | d = Percentage of the daily average of the heavy motor vehicles
4/ Peak-hour traffic is, in principle, defined as the traffic at the fiftieth highest hour of the year.
Table 4 - bis (continued)
Distribution of motor traffic by vehicle category in 2015
Country:LITHUANIA
E Roads and number of corresponding counting posts
|  |  | E 85 | [5 empty] | E 262
Vehicle category |  |  | Number of counting posts 1/ |  | Number of counting posts 1/ |  | Number of counting posts 1/ |  | Number of counting posts 1/ |  | Number of counting posts 1/ |  | Number of counting posts 1/
|  |  | 36(3) |  | 36(3) |  | 36(3) |  | 19 |  | 19 |  | 19
|  | code | Night traffic 2/ |  | Holiday traffic 3/ |  | Peak-hour traffic 4/ |  | Night traffic 2/ |  | Holiday traffic 3/ |  | Peak-hour traffic 4/
|  |  | (Veh/8h) |  | (Veh/24h) |  | (Veh/h) |  | (Veh/8h) |  | (Veh/24h) |  | (Veh/h)
|  |  | Average number per post in 2015 | Change over 2010 (%) | Average number per post in 2015 | Change over 2010 (%) | Average number per post in 2015 | Change over 2010 (%) | Average number per post in 2015 | Change over 2010 (%) | Average number per post in 2015 | Change over 2010 (%) | Average number per post in 2015 | Change over 2010 (%)
1 | All Motor vehicles | a | 1798 | 55.54% | 20763 | 30.41% | 2113 | 30.11% | 581 | 78.22% | 6787 | 32.3% | 579 | 64.49%
1.1 | Light motor vehicles | a | 1381 | 64.01% | 18302 | 39.73% | 1868 | 33.72% | 445 | 95.18% | 5763 | 36.24% | 494 | 62.5%
| (total categories A and B) | b | 76.81% |  | 88.15% |  | 88.41% |  | 76.59% |  | 84.91% |  | 85.32%
1.11 | Category A | a | 0 | -100% | 5 | -54.55% | 26 | 2500% | 0 | - | 4 | -20% | 11 | -
|  | c | 0% |  | 0.02732% |  | 1.392% |  | 0% |  | 0.06941% |  | 2.227%
1.12 | Category B | a | 1381 | 64.21% | 18297 | 39.81% | 1842 | 31.95% | 445 | 95.18% | 5759 | 36.31% | 483 | 58.88%
|  | c | 100% |  | 99.97% |  | 98.61% |  | 100% |  | 99.93% |  | 97.77%
1.2 | Heavy motor vehicles | a | 417 | 32.8% | 2461 | -12.82% | 245 | 7.93% | 136 | 38.78% | 1024 | 13.78% | 85 | 77.08%
| (total categories C and D) | b | 23.19% |  | 11.85% |  | 11.59% |  | 23.41% |  | 15.09% |  | 14.68%
1.21 | Category C | a | 391 | 32.54% | 2264 | -12.21% | 222 | 0.4525% | 133 | 43.01% | 950 | 15.01% | 77 | 63.83%
|  | d | 93.76% |  | 92% |  | 90.61% |  | 97.79% |  | 92.77% |  | 90.59%
1.22 | Category D | a | 26 | 36.84% | 197 | -19.26% | 23 | 283.3% | 3 | -40% | 74 | 0% | 8 | 700%
|  | d | 6.235% |  | 8.005% |  | 9.388% |  | 2.206% |  | 7.227% |  | 9.412%
For explanation of categories of motor vehicles and codes, see table 4 of this document.
Footnotes: | [9 empty] | Explanation of code:
1/ Insert number of posts. The number of counting posts common to two or more E Roads should be stated in a footnote. | [9 empty] | a = Daily average of motor vehicles
2/ Night traffic is, in principle, defined as the average annual daily traffic flow (AADT) between 10 p.m. and 6 a.m. | [9 empty] | b = Percentage of daily average of all motor vehicles
3/ Holiday traffic is defined as the average daily traffic flow (ADT) in the two months' period, (in exceptional cases one month) with | [9 empty] | c = Percentage of the daily average of the light motor vehicles
the highest traffic volume. | [9 empty] | d = Percentage of the daily average of the heavy motor vehicles
4/ Peak-hour traffic is, in principle, defined as the traffic at the fiftieth highest hour of the year.
Table 4 - bis (continued)
Distribution of motor traffic by vehicle category in 2015
Country:Lithuania
E Roads and number of corresponding counting posts
E 272
Vehicle category |  |  | Number of counting posts 1/ |  | Number of counting posts 1/ |  | Number of counting posts 1/ |  | Number of counting posts 1/ |  | Number of counting posts 1/ |  | Number of counting posts 1/
|  |  | 30(1) |  | 30(1) |  | 30(1)
|  | code | Night traffic 2/ |  | Holiday traffic 3/ |  | Peak-hour traffic 4/ |  | Night traffic 2/ |  | Holiday traffic 3/ |  | Peak-hour traffic 4/
|  |  | (Veh/8h) |  | (Veh/24h) |  | (Veh/h) |  | (Veh/8h) |  | (Veh/24h) |  | (Veh/h)
|  |  | Average number per post in 2015 | Change over 2010 (%) | Average number per post in 2015 | Change over 2010 (%) | Average number per post in 2015 | Change over 2010 (%) | Average number per post in 2015 | Change over 2010 (%) | Average number per post in 2015 | Change over 2010 (%) | Average number per post in 2015 | Change over 2010 (%)
1 | All Motor vehicles | a | 774 | 114.4% | 9753 | 26.6% | 855 | 24.45%
1.1 | Light motor vehicles | a | 638 | 114.8% | 8692 | 31.62% | 759 | 20.29%
| (total categories A and B) | b | 82.43% |  | 89.12% |  | 88.77%
1.11 | Category A | a | 0 | - | 3 | -50% | 18 | -
|  | c | 0% |  | 0.03451% |  | 2.372%
1.12 | Category B | a | 638 | 114.8% | 8689 | 31.69% | 741 | 17.43%
|  | c | 100% |  | 99.97% |  | 97.63%
1.2 | Heavy motor vehicles | a | 136 | 112.5% | 1061 | -3.545% | 96 | 71.43%
| (total categories C and D) | b | 17.57% |  | 10.88% |  | 11.23%
1.21 | Category C | a | 124 | 103.3% | 935 | -8.153% | 83 | 56.6%
|  | d | 91.18% |  | 88.12% |  | 86.46%
1.22 | Category D | a | 12 | 300% | 126 | 53.66% | 13 | 333.3%
|  | d | 8.824% |  | 11.88% |  | 13.54%
For explanation of categories of motor vehicles and codes, see table 4 of this document.
Footnotes: | [9 empty] | Explanation of code:
1/ Insert number of posts. The number of counting posts common to two or more E Roads should be stated in a footnote. | [9 empty] | a = Daily average of motor vehicles
2/ Night traffic is, in principle, defined as the average annual daily traffic flow (AADT) between 10 p.m. and 6 a.m. | [9 empty] | b = Percentage of daily average of all motor vehicles
3/ Holiday traffic is defined as the average daily traffic flow (ADT) in the two months' period, (in exceptional cases one month) with | [9 empty] | c = Percentage of the daily average of the light motor vehicles
the highest traffic volume. | [9 empty] | d = Percentage of the daily average of the heavy motor vehicles
4/ Peak-hour traffic is, in principle, defined as the traffic at the fiftieth highest hour of the year.

## Table 5
Table 5
Length and usage of roads 1/ 2/
Country:Lithuania
Vehicles kilometre (million per annum)
of which 3/
|  |  | Length (km) | Total | Vehicles category A | Vehicles category B | Vehicles category C | Vehicles category D
1 | Total length | 2010 | 21607.876 | 10035.7 | 15.3 | 8638 | 1293.6 | 88.8
|  | 2015 | 21249.339 | 11066.46 | 17.0133 | 9552.0878 | 1378.6978 | 118.661
By type of road
1.1 | All E Roads | 2010 | 1601,760 (23,42)* | 4236.1 | 5.6 | 3456.5 | 736 | 38
|  | 2015 | 1602,352 (23,847)* | 4881.5615 | 1.2757 | 4023.7674 | 794.547 | 61.9714
1.11 | - Motorways | 2010 | 309,159 | 1111.1 | 1.6 | 927.3 | 173.9 | 8.3
|  | 2015 | 324,152 (12,773)* | 1340.026 | 0.36875 | 1137.227 | 183.4957 | 18.9345
1.12 | - Express roads | 2010 | 13,646 | 98.8 | 0.1 | 82.6 | 15.2 | 0.9
|  | 2015 | 82.142 | 696.7392 | 0.14351 | 593.2782 | 94.3708 | 8.9467
1.13 | - Other E Roads | 2010 | 1278.955 | 3026.2 | 3.9 | 2446.6 | 546.9 | 28.8
|  | 2015 | 1196,058 (11,074)* | 2844.7963 | 0.76344 | 2293.2622 | 516.6805 | 34.0901
1.2 | Total non E Roads | 2010 | 19520.983 | 5799.6 | 9.7 | 5181.5 | 557.6 | 50.8
|  | 2015 | 19712.813 | 6184.8985 | 15.7376 | 5528.3204 | 584.1508 | 56.6896
1.21 | - Motorways | 2010 | - | - | - | - | - | -
|  | 2015 | - | - | - | - | - | -
1.22 | - Express roads | 2010 | - | - | - | - | - | -
|  | 2015 | - | - | - | - | - | -
1.23 | - Other non E Roads | 2010 | 19520.983 | 5799.6 | 9.7 | 5181.5 | 557.6 | 50.8
|  | 2015 | 19670.834 | 6184.8985 | 15.7376 | 5528.3204 | 584.1508 | 56.6896
1/ Data for row 1 and 1.1 should be based on the 2015/2010 E Road Census results, data for rows 1.2,1.21,1.22 and 1.23 may be estimated.
2/ The method used for estimating vehicle-kilometre should be described in a note.
3/ For explanation of categories of motor vehicles A-D, see table 4 of this document.
* The length of road common to two or more E Roads should be stated in a footnote.

## Table 6
Table 6
Symbols to be used for the presentation of results of the 2015 census on main international traffic arteries (E Roads) and data to be given on maps with respect to counting posts 1/
SYMBOLS
Motor vehicles
Category (A) - (D) per day | Color | Width in mm.
Up to 999 | Red | 0.5
1 000 - 1 999 | " | 1
2 000 - 5 999 | " | 1.5
6 000 - 999 | " | 2.5
10 000 - 14 999 | " | 3.5
15 000 - 24 999 | " | 4.5
25 000 -39 999 | " | 6
40 000 - 59 999 | " | 7.5
60 000 - 79 999 | " | 9
80 000 - 99 999 | " | 10.5
100 000 - 119 999 | " | 12
120 000 - 149 999 | " | 14
150 000 and over | " | 16
Data incomplete or not available
"E" ROAD NUMBER
| COUNTING POSTS |  | . CP6
1/ In accordance with the principles established in paragraph 33 of the present (TRANS/WP.6/AC.2/16/Add.1).
Roads classified as motorways and express roads should be shown in red, the over-all width of the strip indicating the traffic density; the percentage of heavy motor vehicles out of total motor vehicle traffic should be indicated, if possible.
------
E 75 75e E 75

## Table 7
Table 7
2015 Motor traffic density data at counting posts on E Roads shown on the accompanying map
Country:Lithuania
E Road number 1/ | Counting post number | Length of road section | Number of carriageways | Normal width of road section of each carriageway | Number of lanes 2/ | Normal or average width of lanes between counting posts | Width of central reserves 3/ | Width of energency stopping strips 3/ | Average design speeds 4/ | Annual average daily motor traffic flow in 2015 | % change in comparison with 2010 5/ | % of heavy motor vehicles 6/
(A) | (B) | (C) | (D) | (E) | (F) | (G) | (H) | (I) | (J) | (K) | (L) | (M)
E28 | MUITINĖ | 0.15 | - | - | - | - | - | - | - | - | - | -
| CP1 | 0.993 | 1 | 7.5 | 2 | 3.75 | - | - | 90 | 1629 | -25.14% | 22.28%
| CP2 | 4.621 | 1 | 7.5 | 2 | 3.75 | - | - | 90 | 3652 | -22.84% | 11.17%
| CP3 | 11.625 | 1 | 7.5 | 2 | 3.75 | - | - | 90 | 4350 |  | 12.8%
| CP4 | 13.156 | 1 | 7.5 | 2 | 3.75 | - | - | 90 | 5068 | 4.624% | 11.96%
| CP5 | 7.436 | 1 | 7.5 | 2 | 3.75 | - | - | 90 | 6347 | 3.777% | 11.71%
| CP6 | 1.603 | 1 | 7 | 2 | 3.5 | - | - | 90 | 4780 | 1.1% | 2.113%
| MARIJAMPOLĖ | 2.623 | - | - | - | - | - | - | - | - | - | -
| CP7 | 4.389 | 1 | 7.5 | 2 | 3.75 | - | - | 90 | 5716 | -2.039% | 10.11%
| CP8 | 15.406 | 1 | 7.5 | 2 | 3.75 | - | - | 90 | 3302 | 0.2733% | 14.57%
| CP9 | 19.844 | 1 | 7 | 2 | 3.5 | - | - | 90 | 2740 | 10.8% | 17.88%
| CP10 | 8.595 | 1 | 7.5 | 2 | 3.75 | - | - | 90 | 8005 | 18.15% | 7.708%
| CP11 | 9.72 | 1 | 7 | 2 | 3.5 | - | - | 90 | 4944 | 13.97% | 10.76%
| CP12 | 23.537 | 1 | 7.5 | 2 | 3.75 | - | - | 90 | 3002 | 17.59% | 14.79%
| CP13 | 26.594 | 1 | 7.5 | 2 | 3.75 | - | - | 90 | 4796 | 19.18% | 9.737%
| CP14 | 11.415 | 1 | 7.5 | 2 | 3.75 | - | - | 90 | 12269 | 19.01% | 6.602%
| CP15 | 2.553 | 1 | 7.5 | 2 | 3.75 | - | - | 110 | 16459 | 36.66% | 7.181%
| CP16 | 0.048 | - | - | - | - | - | - | - | 7781 |  | 7.069%
| VILNIUS | 21.998 | - | - | - | - | - | - | - | - | - | -
| CP17 | 5.262 | 2 | 15 | 4 | 3.75 | 11.2 |  | 110 | 13468 | 8.142% | 11.23%
| CP18 | 19.345 | 1 | 7.5 | 2 | 3.75 | - | - | 100 | 4201 | -15.1% | 21.64%
| CP19 | 1.683 | 1 | 7 | 2 | 3.5 | - | - | 100 | 2343 | -31.67% | 33.29%
| MUITINĖ | 1 | - | - | - | - | - | - | - | - | - | -
| VISO: | 213.596
E67 | CP20 | 6.393 | 1 | 7.5 | 2 | 3.75 | - | - | - | 5107 | 32.2% | 45.39%
| CP21 | 13.223 | 1 | 7 | 2 | 3.5 | - | - | 100 | 5639 | 31.84% | 41.04%
| CP22 | 5.432 | 1 | 7.5 | 2 | 3.75 | - | - | 100 | 8592 | 22.24% | 30%
| CP23 | 17.748 | 1 | 7.5 | 2 | 3.75 | - | - | 100 | 8335 | 22.88% | 28.58%
| CP24 | 14.192 | 1 | 7.5 | 2 | 3.75 | - | - | 100 | 8638 | 6.079% | 27.77%
| CP25 | 11.183 | 1 | 7.5 | 2 | 3.75 | - | - | 100 | 6201 | 35.72% | 36.83%
| CP26 | 11.074 | 1 | 7.5 | 2 | 3.75 | - | - | 100 | 8501 | 30.36% | 32.44%
| CP27 | 17.681 | 1 | 7.5 | 2 | 3.75 | - | - | 100 | 6011 | -6.922% | 35.45%
| CP28 | 10.684 | 1 | 7.5 | 2 | 3.75 | - | - | 100 | 5688 | 7.341% | 37.39%
| CP29 | 18.236 | 1 | 7.5 | 2 | 3.75 | - | - | 100 | 6137 | 3.334% | 36.21%
| CP30 | 8.891 | 1 | 7.5 | 2 | 3.75 | - | - | 100 | 5706 | 6.694% | 37.59%
| CP31 | 11.93 | 1 | 7.5 | 2 | 3.75 | - | - | 100 | 7058 | 13.89% | 36.06%
| CP32 | 12.334 | 1 | 7.5 | 2 | 3.75 | - | - | 100 | 6692 | 7.988% | 37.57%
| CP33 | 6.134 | 2 | 15 | 4 | 3.75 | 10 | - | 130 | 25647 | 11.16% | 20.56%
| CP34 | 4.278 | 2 | 15 | 4 | 3.75 | 10 | - | 130 | 28728 |  | 17.51%
| CP35 | 2.361 | 2 | 15 | 4 | 3.75 | 9.5 | - | 130 | 35452 | -15.53% | 14.28%
| CP36 | 5.305 | 2 | 15 | 4 | 3.75 | 3 | - | 110 | 45279 | 42.75% | 14%
| CP37 | 11.159 | 2 | 15 | 4 | 3.75 | 3 | - | 110 | 22685 | 26.49% | 24.5%
| CP38 | 6.189 | 2 | 15 | 4 | 3.75 | 11 | - | 110 | 17192 | 14.94% | 29.3%
| CP39 | 8.956 | 1 | 7.5 | 2 | 3.75 | - | - | 90 | 11798 | 14.26% | 40.81%
| CP40 | 20.921 | 1 | 7.5 | 2 | 3.75 | - | - | 90 | 11479 | 24.73% | 41.68%
| CP41 | 5.535 | 1 | 7.5 | 2 | 3.75 | - | - | 90 | 14427 | 2.051% | 34.72%
| CP42 | 5.525 | 1 | 7 | 2 | 3.5 | - | - | 90 | 9688 | 1.36% | 52.89%
| CP43 | 22.512 | 1 | 7.5 | 2 | 3.75 | - | - | 90 | 8465 | 28.82% | 56.82%
| CP44 | 9.569 | 1 | 7 | 2 | 3.5 | - | - | 90 | 8798 | 18.48% | 58.31%
| MUITINĖ | 1.063 | - | - | - | - | - | - | - | - | - | -
| VISO: | 268.508
E77 | CP45 | 2.67 | 1 | 7.5 | 2 | 3.75 | - | - | 90 | 2139 | 38.9% | 28.47%
| CP46 | 9.584 | 1 | 7 | 2 | 3.5 | - | - | 90 | 2970 | 25.26% | 22.12%
| CP47 | 3.043 | 1 | 7.5 | 2 | 3.75 | - | - | 90 | 2289 | 48.35% | 30.58%
| CP48 | 4.47 | 1 | 6 | 2 | 3 | - | - | 90 | 2720 | 38.63% | 25.81%
| CP49 | 15.991 | 1 | 7.5 | 2 | 3.75 | - | - | 90 | 4628 | 24.95% | 16.25%
| CP50 | 13.134 | 1 | 7.5 | 2 | 3.75 | - | - | 90 | 5669 | 18.3% | 12.86%
| CP51 | 8.174 | 1 | 7.5 | 2 | 3.75 | - | - | 90 | 3075 | 35.52% | 28.07%
| CP52 | 8.485 | 1 | 7.5 | 2 | 3.75 | - | - | 90 | 2217 | 42.94% | 21.92%
| CP53 | 1.333 | 2 | 15 | 4 | 3.75 | 5 | - | 110 | 13490 | 22.93% | 4.188%
| CP54 | 5.866 | 2 | 15 | 4 | 3.75 | 5 | - | 110 | 10638 | 16.15% | 7.887%
| CP55 | 26.545 | 1 | 7.5 | 2 | 3.75 | - | - | 100 | 4364 | 10.01% | 14.23%
| CP56 | 25.262 | 1 | 7 | 2 | 3.5 | - | - | 100 | 3665 | -4.78% | 16.21%
| CP57 | 9.347 | 1 | 7.5 | 2 | 3.75 | - | - | 100 | 2616 | 8.144% | 11.77%
| CP58 | 20.182 | 1 | 7.5 | 2 | 3.75 | - | - | 100 | 3520 | 1.646% | 8.494%
| CP59 | 6.145 | 1 | 7.5 | 2 | 3.75 | - | - | 100 | 13311 | -1.619% | 3.321%
| CP60 | 4.4 | 1 | 6.5 | 2 | 3.25 | - | - | 90 | 4542 | -4.439% | 6.737%
| CP61 | 21.229 | 1 | 6.5 | 2 | 3.25 | - | - | 90 | 1791 | -19.18% | 7.035%
| CP62 | 4.505 | 1 | 7.5 | 2 | 3.75 | - | - | 90 | 1090 | -37.46% | 10%
| MUITINĖ | 0.456 | - | - | - | - | - | - | - | - | - | -
| VISO: | 190.821
E85 | KLAIPĖDA | 5.13 | - | - | - | - | - | - | - | - | - | -
| CP63 | 6.981 | 2 | 15 | 4 | 3.75 | 10 | - | 130 | 23237 | 25.92% | 8.805%
| CP64 | 6.283 | 2 | 15 | 4 | 3.75 | 10 | - | 130 | 22286 | 20.77% | 9.208%
| CP65 | 4.681 | 2 | 15 | 4 | 3.75 | 10.5 | - | 130 | 15312 | -17.03% | 13.43%
| CP66 | 6.506 | 2 | 15 | 4 | 3.75 | 10 | - | 110 | 11169 | 24.96% | 17.97%
| CP67 | 9.197 | 2 | 15 | 4 | 3.75 | 10.05 | - | 110 | 10876 | 35.93% | 17.23%
| CP68 | 19.522 | 2 | 15 | 4 | 3.75 | 10 | - | 110 | 9651 |  | 17.73%
| CP69 | 17.5 | 2 | 15 | 4 | 3.75 | 10 | - | 110 | 9458 | 22.39% | 18.69%
| CP70 | 31.407 | 2 | 15 | 4 | 3.75 | 10 | - | 110 | 10302 | 22.15% | 19.28%
| CP71 | 14.159 | 2 | 15 | 4 | 3.75 | 10 | - | 110 | 10890 |  | 18.08%
| CP72 | 16.275 | 2 | 15 | 4 | 3.75 | 10 | - | 110 | 11055 | 16.7% | 17.72%
| CP73 | 7.711 | 2 | 15 | 4 | 3.75 | 10 | - | 130 | 12026 |  | 16.46%
| CP74 | 21.3 | 2 | 15 | 4 | 3.75 | 10 | - | 130 | 12873 | 21.15% | 15.81%
| CP75 | 7.11 | 2 | 15 | 4 | 3.75 | 10 | - | 130 | 13219 |  | 15.57%
| CP76 | 10.292 | 2 | 15 | 4 | 3.75 | 9.05 | - | 130 | 14379 | 17.69% | 14.81%
| CP77 | 12.49 | 2 | 15 | 4 | 3.75 | 9.05 | - | 130 | 17032 | 14.76% | 13.4%
| CP78 | 6.134 | 2 | 15 | 4 | 3.75 | 10 | - | 130 | 25647 | 11.16% | 20.56%
| CP79 | 4.278 | 2 | 15 | 4 | 3.75 | 9.5 | - | 130 | 28728 | 24.51% | 17.51%
| CP80 | 2.361 | 2 | 15 | 4 | 3.75 | 10 | - | 130 | 35452 |  | 14.28%
| CP81 | 6.53 | 2 | 15 | 4 | 3.75 | 4.75 | - | 110 | 50253 | 19.74% | 10.84%
| CP82 | 4.418 | 2 | 15 | 4 | 3.75 | 5.75 | - | 110 | 31349 | 21.11% | 13.59%
| CP83 | 11.934 | 2 | 15 | 4 | 3.75 | 3.5 | - | 110 | 26851 | 14.4% | 16.87%
| CP84 | 9.01 | 2 | 15 | 4 | 3.75 | 3.5 | - | 110 | 23440 | 15.45% | 15.42%
| CP85 | 6.229 | 2 | 15 | 4 | 3.75 | 3.5 | - | 110 | 22957 |  | 15.08%
| CP86 | 11.887 | 2 | 15 | 4 | 3.75 | 6.15 | - | 110 | 22275 | 16.55% | 15.21%
| CP87 | 3.504 | 2 | 15 | 4 | 3.75 | 3.6 | - | 110 | 23900 |  | 14.51%
| CP88 | 12.224 | 2 | 15 | 4 | 3.75 | 3 | - | 110 | 25479 | 19.56% | 13.71%
| CP89 | 11.628 | 2 | 15 | 4 | 3.75 | 6.45 | - | 110 | 23007 | 22.36% | 14.87%
| CP90 | 7.294 | 2 | 15 | 4 | 3.75 | 4 | - | 110 | 26321 |  | 13.49%
| CP91 | 5.033 | 2 | 15 | 4 | 3.75 | 4.5 | - | 110 | 36390 | 17.82% | 10.66%
| CP92 | 2.355 | 2 | 15 | 4 | 3.75 | 5.5 | - | 110 | 11026 |  | 7.41%
| VILNIUS | 20.655 | - | - | - | - | - | - | - | - | - | -
| CP93 | 0.768 | 1 | 7 | 2 | 3.5 | - | - | 90 | 11509 | 14.99% | 5.448%
| CP94 | 7.383 | 1 | 7 | 2 | 3.5 | - | - | 90 | 6835 | 17.12% | 8.164%
| CP95 | 9.758 | 1 | 7.5 | 2 | 3.75 | - | - | 90 | 5077 | 14.79% | 11.33%
| CP96 | 16.836 | 1 | 7.5 | 2 | 3.75 | - | - | 90 | 4844 | 10.19% | 11.07%
| CP97 | 3.252 | 1 | 7.5 | 2 | 3.75 | - | - | 90 | 1465 | 15.35% | 28.53%
| CP98 | 0.182 | 1 | 7.5 | 2 | 3.75 | - | - | 90 | 1314 | -9.129% | 27.25%
| MUITINĖ | 0.434 | - | - | - | - | - | - | -
| VISO: | 360.631
E262 | KAUNAS | 5.95 | - | - | - | - | - | - | - | - | - | -
| CP99 | 8.609 | 2 | 15 | 4 | 3.75 | - | - | 110 | 20890 | 18.4% | 8.712%
| CP100 | 13.741 | 2 | 7.5 | 2 | 3.75 | 3 | - | 110 | 11480 | 13.26% | 9.625%
| CP101 | 2.62 | 1 | 7 | 2 | 3.5 | - | - | 90 | 13148 | 9.603% | 9.203%
| CP102 | 4.949 | 1 | 6.5 | 2 | 3.25 | - | - | 90 | 6853 | 13.91% | 18.82%
| CP103 | 23.487 | 1 | 7.5 | 2 | 3.75 | - | - | 90 | 5248 | 45.05% | 18.92%
| CP104 | 7.376 | 1 | 6.5 | 2 | 3.25 | - | - | 90 | 5421 | 37.66% | 18.23%
| CP105 | 0.66 | 1 | 7.5 | 2 | 3.75 | - | - | 90 | 2456 |  | 28.26%
| CP106 | 1.84 | 1 | 7.5 | 2 | 3.75 | - | - | 90 | 3263 |  | 35.83%
| CP107 | 2.18 | 1 | 7.5 | 2 | 3.75 | - | - | 90 | 3230 |  | 33.53%
| CP108 | 2.967 | 1 | 7.5 | 2 | 3.75 | - | - | 90 | 2777 |  | 26.14%
| CP109 | 8.91 | 1 | 7 | 2 | 3.5 | - | - | 90 | 5996 | 15.46% | 15.93%
| CP110 | 36.809 | 1 | 7.5 | 2 | 3.75 | - | - | 90 | 2775 | 33.67% | 24.76%
| CP111 | 12.272 | 1 | 7.5 | 2 | 3.75 | - | - | 90 | 3876 | 20.11% | 18.86%
| CP112 | 3.3 | 1 | 7.5 | 2 | 3.75 | - | - | 90 | 10667 | -8.961% | 1.753%
| CP113 | 16.346 | 1 | 7.5 | 2 | 3.75 | - | - | 90 | 4052 | 9.101% | 18.78%
| CP114 | 15.785 | 1 | 7.5 | 2 | 3.75 | - | - | 90 | 2345 | 10.25% | 28.53%
| CP115 | 12.97 | 1 | 7.5 | 2 | 3.75 | - | - | 90 | 2179 | 6.5% | 27.58%
| CP116 | 4.232 | 1 | 7.5 | 2 | 3.75 | - | - | 90 | 6257 | 13.54% | 13.11%
| CP117 | 2.119 | 1 | 7.5 | 2 | 3.75 | - | - | 90 | 1782 | 12.57% | 35.91%
| VISO: | 187.122
E272 | VILNIUS | 9.276 | - | - | - | - | - | - | - | - | - | -
| CP118 | 1.782 | 2 | 15 | 4 | 3.75 | 7.2 | - | 90 | 29562 | -14.92% | 5.138%
| CP119 | 14.595 | 2 | 15 | 4 | 3.75 | 10 | - | 130 | 15908 | 26.66% | 8.455%
| CP120 | 19.35 | 2 | 15 | 4 | 3.75 | 10 | - | 130 | 11456 | 21.96% | 10.29%
| CP121 | 25.014 | 2 | 15 | 4 | 3.75 | 10 | - | 130 | 10861 | 22.57% | 11.09%
| CP122 | 8.393 | 2 | 15 | 4 | 3.75 | 10 | - | 130 | 9181 | 12.76% | 12.38%
| CP123 | 43.117 | 2 | 15 | 4 | 3.75 | 10 | - | 130 | 7325 | 22.12% | 15.99%
| CP124 | 6.842 | 2 | 15 | 4 | 3.75 | 10.5 | - | 130 | 7758 | 29.71% | 14.11%
| CP125 | 11.074 | 1 | 7.5 | 2 | 3.75 | - | - | 90 | 8501 | 30.36% | 32.44%
| CP126 | 2.974 | 1 | 7.5 | 2 | 3.75 | - | - | 90 | 9349 | 9.268% | 11.79%
| CP127 | 16.221 | 1 | 7.5 | 2 | 3.75 | - | - | 90 | 6544 | 9.725% | 13.48%
| CP128 | 17.908 | 1 | 7.5 | 2 | 3.75 | - | - | 90 | 4197 | 24.02% | 14.53%
| CP129 | 10.41 | 1 | 7.5 | 2 | 3.75 | - | - | 90 | 7911 | 14.4% | 17.2%
| CP130 | 5.335 | 2 | 15 | 4 | 3.75 | - | - | 110 | 12161 | 16.24% | 9.744%
| CP131 | 8.179 | 2 | 15 | 4 | 3.75 | 5.5 | - | 100 | 8888 | 40.21% | 10.52%
| CP132 | 8.751 | 2 | 15 | 4 | 3.75 | 5.5 | - | 100 | 8482 | -2.718% | 11.04%
| ŠIAULIAI | 5.948 | - | - | - | - | - | - | - | - | - | -
| CP133 | 2.454 | 2 | 7.5 | 4 | 3.75 | - | - | 100 | 8711 | -1.392% | 4.787%
| CP134 | 7.434 | 2 | 7 | 4 | 3.5 | 10.5 | - | 100 | 9884 | 11.89% | 12.77%
| CP135 | 13.548 | 2 | 14.5 | 4 | 3.625 | 10.5 | - | 100 | 7912 | 32% | 11%
| CP136 | 21.828 | 1 | 7.5 | 2 | 3.75 | - | - | 90 | 3154 | 13.45% | 17.18%
| CP137 | 19.187 | 1 | 7.5 | 2 | 3.75 | - | - | 90 | 3487 | 4.809% | 17.06%
| CP138 | 2.373 | 1 | 7.5 | 2 | 3.75 | - | - | 90 | 4874 | 2.936% | 12.08%
| CP139 | 20.012 | 1 | 7.5 | 2 | 3.75 | - | - | 90 | 4162 | 8.132% | 13.96%
| CP140 | 7.27 | 1 | 7.5 | 2 | 3.75 | - | - | 90 | 5035 | 11.67% | 11.12%
| CP141 | 24.844 | 1 | 7.5 | 2 | 3.75 | - | - | 90 | 3488 | 15.88% | 11.44%
| CP142 | 12.308 | 1 | 7.5 | 2 | 3.75 | - | - | 90 | 4910 | 20.4% | 9.165%
| CP143 | 10.575 | 1 | 7.5 | 2 | 3.75 | - | - | 90 | 6361 | 0.4739% | 6.76%
| CP144 | 2.184 | 2 | 15 | 4 | 3.75 | 7 | - | 110 | 28572 | 35.52% | 4.963%
| CP145 | 8.664 | 2 | 15 | 4 | 3.75 | 7 | - | 110 | 19465 | 38.92% | 4.649%
| CP146 | 8.406 | 2 | 15 | 4 | 3.75 | 23 | - | 100 | 11558 | 29.41% | 6.576%
| CP147 | 5.418 | 2 | 15 | 4 | 3.75 | 21.5 | - | 90 | 8557 |  | 6.451%
| VISO: | 381.674

## Table 8
Table 8
Status of E Road Signposting as of 31 December 2015
Country:Lithuania
E Road number | E Roads for which signposting has been completed | E Roads for which signposting is under way or planned
| Yes / No (If Yes, indicate date signposting completed; If No, please complete column C or D) | Signposting under way (expected date of completion) | Signposting planned (expected date of completion)
A | B | C | D
E 28 | YES / 06-09.2000 | - | -
E 67 | YES / 06-09.2000 | - | -
E 77 | YES / 11.2005 | - | -
E 85 | YES / 05.2013 | - | -
E 262 | YES / 06.2000 | - | -
E 272 | YES / 08.2013 | - | -